## 2 plugs raw
Simulation ID | Sessions Per Day (Input) | Power Limit (Input) | battery_model (Input) | capacity_kwh (Input) | max_discharge_kw (Input) | duration_days (Input) | total_sessions | avg_session_energy_kwh | Percent of Session time where power is limited | battery_drains | max_queue | demand_charges | energy_costs | total_costs | p90_severely_impacted_session_percent | p80_severely_impacted_session_percent | p75_severely_impacted_session_percent | p90_moderately_impacted_session_percent | p80_moderately_impacted_session_percent | p75_moderately_impacted_session_percent | p90_impacted_session_percent | p80_impacted_session_percent | p75_impacted_session_percent | battery_drain_minutes_total | total_energy_discharged_from_batt_kwh
1 | 10 | 75 | Nexus | 220 | 125 | 100 | 979 | 33.3254 | 11.13% | 0 | 2 | 0 | 0 | 0 | 0 | 0 | 0 | 8.3333 | 0 | 0 | 35.8929 | 28.8571 | 27.5974 | 0 | 12697.1087
2 | 10 | 75 | PowerNodeZero | 0 | 0 | 100 | 979 | 33.3254 | 65.84% | 0 | 2 | 0 | 0 | 0 | 50.3846 | 45.4545 | 43.75 | 81.9697 | 76.9231 | 73.2955 | 100 | 100 | 100 | 144000 | 0
3 | 10 | 100 | Nexus | 220 | 125 | 100 | 979 | 33.3254 | 4.28% | 0 | 2 | 0 | 0 | 0 | 0 | 0 | 0 | 0 | 0 | 0 | 25.3571 | 20 | 16.6667 | 0 | 8708.0595
4 | 10 | 100 | PowerNodeZero | 0 | 0 | 100 | 979 | 33.3254 | 47.82% | 0 | 2 | 0 | 0 | 0 | 22.3077 | 20 | 17.0455 | 56.3393 | 50 | 45.6294 | 100 | 90.1818 | 89.1667 | 144000 | 0
5 | 10 | 125 | Nexus | 220 | 125 | 100 | 979 | 33.3254 | 2.24% | 0 | 2 | 0 | 0 | 0 | 0 | 0 | 0 | 0 | 0 | 0 | 20.1429 | 15.641 | 14.5604 | 0 | 5729.3687
6 | 10 | 125 | PowerNodeZero | 0 | 0 | 100 | 979 | 33.3254 | 32.77% | 0 | 2 | 0 | 0 | 0 | 11.25 | 7.6923 | 6.6667 | 40 | 33.3333 | 30.1923 | 78.7143 | 73.1818 | 71.4286 | 144000 | 0
7 | 10 | 150 | Nexus | 220 | 125 | 100 | 979 | 33.3254 | 1.49% | 0 | 2 | 0 | 0 | 0 | 0 | 0 | 0 | 0 | 0 | 0 | 20 | 14.5055 | 14.2857 | 0 | 3686.6129
8 | 10 | 150 | PowerNodeZero | 0 | 0 | 100 | 979 | 33.3254 | 22.56% | 0 | 2 | 0 | 0 | 0 | 8.3333 | 0 | 0 | 20.1429 | 15.3846 | 12.7083 | 64.5238 | 58.3333 | 56.4732 | 144000 | 0
9 | 10 | 175 | Nexus | 220 | 125 | 100 | 979 | 33.3254 | 0.84% | 0 | 2 | 0 | 0 | 0 | 0 | 0 | 0 | 0 | 0 | 0 | 15.5128 | 14.2857 | 11.1111 | 0 | 2202.2984
10 | 10 | 175 | PowerNodeZero | 0 | 0 | 100 | 979 | 33.3254 | 16.68% | 0 | 2 | 0 | 0 | 0 | 0 | 0 | 0 | 12.5 | 8.3333 | 6.6667 | 50 | 44.4444 | 41.9643 | 144000 | 0
11 | 10 | 200 | Nexus | 220 | 125 | 100 | 979 | 33.3254 | 0.52% | 0 | 2 | 0 | 0 | 0 | 0 | 0 | 0 | 0 | 0 | 0 | 15.3846 | 14.2857 | 11.1111 | 0 | 1110.4485
12 | 10 | 200 | PowerNodeZero | 0 | 0 | 100 | 979 | 33.3254 | 11.13% | 0 | 2 | 0 | 0 | 0 | 0 | 0 | 0 | 8.3333 | 0 | 0 | 35.8929 | 28.8571 | 27.5974 | 144000 | 0
13 | 10 | 225 | Nexus | 220 | 125 | 100 | 979 | 33.3254 | 0.29% | 0 | 2 | 0 | 0 | 0 | 0 | 0 | 0 | 0 | 0 | 0 | 15.3846 | 11.3889 | 11.1111 | 0 | 595.4395
14 | 10 | 225 | PowerNodeZero | 0 | 0 | 100 | 979 | 33.3254 | 4.28% | 0 | 2 | 0 | 0 | 0 | 0 | 0 | 0 | 0 | 0 | 0 | 25.3571 | 20 | 16.6667 | 144000 | 0
15 | 10 | 250 | Nexus | 220 | 125 | 100 | 979 | 33.3254 | 0.2% | 0 | 2 | 0 | 0 | 0 | 0 | 0 | 0 | 0 | 0 | 0 | 15.3846 | 11.1111 | 9.0909 | 0 | 349.9134
16 | 10 | 250 | PowerNodeZero | 0 | 0 | 100 | 979 | 33.3254 | 2.24% | 0 | 2 | 0 | 0 | 0 | 0 | 0 | 0 | 0 | 0 | 0 | 20.1429 | 15.641 | 14.5604 | 144000 | 0
17 | 10 | 275 | Nexus | 220 | 125 | 100 | 979 | 33.3254 | 0.11% | 0 | 2 | 0 | 0 | 0 | 0 | 0 | 0 | 0 | 0 | 0 | 15.3846 | 11.1111 | 9.0909 | 0 | 213.236
18 | 10 | 275 | PowerNodeZero | 0 | 0 | 100 | 979 | 33.3254 | 1.49% | 0 | 2 | 0 | 0 | 0 | 0 | 0 | 0 | 0 | 0 | 0 | 20 | 14.5055 | 14.2857 | 144000 | 0
19 | 10 | 300 | Nexus | 220 | 125 | 100 | 979 | 33.3254 | 0.03% | 0 | 2 | 0 | 0 | 0 | 0 | 0 | 0 | 0 | 0 | 0 | 15.3846 | 11.1111 | 9.0909 | 0 | 125.9882
20 | 10 | 300 | PowerNodeZero | 0 | 0 | 100 | 979 | 33.3254 | 0.84% | 0 | 2 | 0 | 0 | 0 | 0 | 0 | 0 | 0 | 0 | 0 | 15.5128 | 14.2857 | 11.1111 | 144000 | 0
21 | 10 | 325 | Nexus | 220 | 125 | 100 | 979 | 33.3254 | 0% | 0 | 2 | 0 | 0 | 0 | 0 | 0 | 0 | 0 | 0 | 0 | 15.3846 | 11.1111 | 9.0909 | 0 | 72.9521
22 | 10 | 325 | PowerNodeZero | 0 | 0 | 100 | 979 | 33.3254 | 0.52% | 0 | 2 | 0 | 0 | 0 | 0 | 0 | 0 | 0 | 0 | 0 | 15.3846 | 14.2857 | 11.1111 | 144000 | 0
23 | 10 | 350 | Nexus | 220 | 125 | 100 | 979 | 33.3254 | 0% | 0 | 2 | 0 | 0 | 0 | 0 | 0 | 0 | 0 | 0 | 0 | 15.3846 | 11.1111 | 9.0909 | 0 | 40.9697
24 | 10 | 350 | PowerNodeZero | 0 | 0 | 100 | 979 | 33.3254 | 0.29% | 0 | 2 | 0 | 0 | 0 | 0 | 0 | 0 | 0 | 0 | 0 | 15.3846 | 11.3889 | 11.1111 | 144000 | 0
25 | 10 | 87.7874 | Nexus | 220 | 125 | 100 | 979 | 33.3254 | 4.95% | 0 | 2 | 0 | 0 | 0 | 0 | 0 | 0 | 7.1429 | 0 | 0 | 30.0769 | 22.2222 | 20 | 0 | 10568.3578
26 | 10 | 212.7874 | PowerNodeZero | 0 | 0 | 100 | 979 | 33.3254 | 4.95% | 0 | 2 | 0 | 0 | 0 | 0 | 0 | 0 | 7.1429 | 0 | 0 | 30.0769 | 22.2222 | 20 | 144000 | 0
27 | 20 | 75 | Nexus | 220 | 125 | 100 | 1948 | 33.0673 | 13.7% | 8 | 5 | 0 | 0 | 0 | 0 | 0 | 0 | 6.7407 | 5.3216 | 5 | 36.3939 | 31.9062 | 30.4348 | 91 | 25645.1462
28 | 20 | 75 | PowerNodeZero | 0 | 0 | 100 | 1948 | 33.0673 | 66.58% | 0 | 5 | 0 | 0 | 0 | 50.1613 | 44.6465 | 43.4783 | 81.8717 | 77.3737 | 76.2605 | 100 | 95.2381 | 94.7368 | 144000 | 0
29 | 20 | 100 | Nexus | 220 | 125 | 100 | 1948 | 33.0673 | 6.47% | 0 | 5 | 0 | 0 | 0 | 0 | 0 | 0 | 4.7619 | 0 | 0 | 25.0926 | 21.7391 | 20.1724 | 0 | 18291.7086
30 | 20 | 100 | PowerNodeZero | 0 | 0 | 100 | 1948 | 33.0673 | 50.79% | 0 | 5 | 0 | 0 | 0 | 25.9259 | 21.8357 | 21.0526 | 57.1429 | 51.8815 | 50 | 90.9091 | 87.1774 | 86.4394 | 144000 | 0
31 | 20 | 125 | Nexus | 220 | 125 | 100 | 1948 | 33.0673 | 3.73% | 0 | 5 | 0 | 0 | 0 | 0 | 0 | 0 | 0 | 0 | 0 | 20.1739 | 18.5648 | 17.2789 | 0 | 12581.4184
32 | 20 | 125 | PowerNodeZero | 0 | 0 | 100 | 1948 | 33.0673 | 35.38% | 0 | 5 | 0 | 0 | 0 | 12.9173 | 9.1477 | 7.6923 | 38.1746 | 31.9298 | 30 | 78.9693 | 73.7622 | 71.627 | 144000 | 0
33 | 20 | 150 | Nexus | 220 | 125 | 100 | 1948 | 33.0673 | 2.36% | 0 | 5 | 0 | 0 | 0 | 0 | 0 | 0 | 0 | 0 | 0 | 18.5417 | 15 | 13.6755 | 0 | 8516.8317
34 | 20 | 150 | PowerNodeZero | 0 | 0 | 100 | 1948 | 33.0673 | 25.22% | 0 | 5 | 0 | 0 | 0 | 6.25 | 5.0526 | 4.7619 | 20.1739 | 16.8116 | 15.6661 | 65.3623 | 60 | 58.4559 | 144000 | 0
35 | 20 | 175 | Nexus | 220 | 125 | 100 | 1948 | 33.0673 | 1.44% | 0 | 5 | 0 | 0 | 0 | 0 | 0 | 0 | 0 | 0 | 0 | 16.6667 | 12.5 | 10.6725 | 0 | 5448.7052
36 | 20 | 175 | PowerNodeZero | 0 | 0 | 100 | 1948 | 33.0673 | 19.19% | 0 | 5 | 0 | 0 | 0 | 4.7619 | 0 | 0 | 11.1111 | 9.0909 | 7.8526 | 54.5748 | 48.0952 | 45.2346 | 144000 | 0
37 | 20 | 200 | Nexus | 220 | 125 | 100 | 1948 | 33.0673 | 0.76% | 0 | 5 | 0 | 0 | 0 | 0 | 0 | 0 | 0 | 0 | 0 | 14.3386 | 11.2418 | 10 | 0 | 3096.9523
38 | 20 | 200 | PowerNodeZero | 0 | 0 | 100 | 1948 | 33.0673 | 13.53% | 0 | 5 | 0 | 0 | 0 | 0 | 0 | 0 | 6.6667 | 5.3216 | 5 | 36.3939 | 31.9062 | 30.4348 | 144000 | 0
39 | 20 | 225 | Nexus | 220 | 125 | 100 | 1948 | 33.0673 | 0.34% | 0 | 5 | 0 | 0 | 0 | 0 | 0 | 0 | 0 | 0 | 0 | 14.3386 | 10.774 | 9.6429 | 0 | 1763.1283
40 | 20 | 225 | PowerNodeZero | 0 | 0 | 100 | 1948 | 33.0673 | 6.47% | 0 | 5 | 0 | 0 | 0 | 0 | 0 | 0 | 4.7619 | 0 | 0 | 25.0926 | 21.7391 | 20.1724 | 144000 | 0
41 | 20 | 250 | Nexus | 220 | 125 | 100 | 1948 | 33.0673 | 0.14% | 0 | 5 | 0 | 0 | 0 | 0 | 0 | 0 | 0 | 0 | 0 | 13.1677 | 10.5263 | 8.7945 | 0 | 1025.7702
42 | 20 | 250 | PowerNodeZero | 0 | 0 | 100 | 1948 | 33.0673 | 3.73% | 0 | 5 | 0 | 0 | 0 | 0 | 0 | 0 | 0 | 0 | 0 | 20.1739 | 18.5648 | 17.2789 | 144000 | 0
43 | 20 | 275 | Nexus | 220 | 125 | 100 | 1948 | 33.0673 | 0.07% | 0 | 5 | 0 | 0 | 0 | 0 | 0 | 0 | 0 | 0 | 0 | 13.1677 | 10.5263 | 8.7945 | 0 | 583.7487
44 | 20 | 275 | PowerNodeZero | 0 | 0 | 100 | 1948 | 33.0673 | 2.36% | 0 | 5 | 0 | 0 | 0 | 0 | 0 | 0 | 0 | 0 | 0 | 18.5417 | 15 | 13.6755 | 144000 | 0
45 | 20 | 300 | Nexus | 220 | 125 | 100 | 1948 | 33.0673 | 0.02% | 0 | 5 | 0 | 0 | 0 | 0 | 0 | 0 | 0 | 0 | 0 | 13.1677 | 10.5263 | 8.7945 | 0 | 305.2529
46 | 20 | 300 | PowerNodeZero | 0 | 0 | 100 | 1948 | 33.0673 | 1.44% | 0 | 5 | 0 | 0 | 0 | 0 | 0 | 0 | 0 | 0 | 0 | 16.6667 | 12.5 | 10.6725 | 144000 | 0
47 | 20 | 325 | Nexus | 220 | 125 | 100 | 1948 | 33.0673 | 0% | 0 | 5 | 0 | 0 | 0 | 0 | 0 | 0 | 0 | 0 | 0 | 13.1677 | 10.5263 | 8.7945 | 0 | 143.1208
48 | 20 | 325 | PowerNodeZero | 0 | 0 | 100 | 1948 | 33.0673 | 0.76% | 0 | 5 | 0 | 0 | 0 | 0 | 0 | 0 | 0 | 0 | 0 | 14.3386 | 11.2418 | 10 | 144000 | 0
49 | 20 | 350 | Nexus | 220 | 125 | 100 | 1948 | 33.0673 | 0% | 0 | 5 | 0 | 0 | 0 | 0 | 0 | 0 | 0 | 0 | 0 | 13.1677 | 10.5263 | 8.7945 | 0 | 59.6709
50 | 20 | 350 | PowerNodeZero | 0 | 0 | 100 | 1948 | 33.0673 | 0.34% | 0 | 5 | 0 | 0 | 0 | 0 | 0 | 0 | 0 | 0 | 0 | 14.3386 | 10.774 | 9.6429 | 144000 | 0
51 | 20 | 112.3 | Nexus | 220 | 125 | 100 | 1948 | 33.0673 | 4.92% | 0 | 5 | 0 | 0 | 0 | 0 | 0 | 0 | 0 | 0 | 0 | 22.381 | 19.2381 | 18.266 | 0 | 15262.269
52 | 20 | 237.3 | PowerNodeZero | 0 | 0 | 100 | 1948 | 33.0673 | 4.92% | 0 | 5 | 0 | 0 | 0 | 0 | 0 | 0 | 0 | 0 | 0 | 22.381 | 19.2381 | 18.266 | 144000 | 0
53 | 25 | 75 | Nexus | 220 | 125 | 100 | 2539 | 33.1883 | 15.87% | 10 | 5 | 0 | 0 | 0 | 0.3125 | 0 | 0 | 11.1111 | 8.1532 | 6.9581 | 41.1968 | 36.5909 | 33.3333 | 158 | 34285.5057
54 | 25 | 75 | PowerNodeZero | 0 | 0 | 100 | 2539 | 33.1883 | 68.64% | 0 | 5 | 0 | 0 | 0 | 52.437 | 48.1737 | 47.1362 | 82.8828 | 78.1522 | 76.8182 | 100 | 96.1823 | 95.504 | 144000 | 0
55 | 25 | 100 | Nexus | 220 | 125 | 100 | 2539 | 33.1883 | 8.31% | 0 | 5 | 0 | 0 | 0 | 0 | 0 | 0 | 5.6897 | 4.2029 | 3.8846 | 29.7568 | 26.0349 | 25 | 0 | 25181.2009
56 | 25 | 100 | PowerNodeZero | 0 | 0 | 100 | 2539 | 33.1883 | 53.34% | 0 | 5 | 0 | 0 | 0 | 27.8571 | 23.8476 | 22.8788 | 58.6207 | 54.9055 | 52.619 | 91.7 | 89.0421 | 86.9565 | 144000 | 0
57 | 25 | 125 | Nexus | 220 | 125 | 100 | 2539 | 33.1883 | 5.23% | 0 | 5 | 0 | 0 | 0 | 0 | 0 | 0 | 3.7333 | 0 | 0 | 22.2727 | 20 | 18.5185 | 0 | 17816.0339
58 | 25 | 125 | PowerNodeZero | 0 | 0 | 100 | 2539 | 33.1883 | 39.12% | 0 | 5 | 0 | 0 | 0 | 14.8148 | 12.0242 | 10.5733 | 41.1765 | 37.931 | 36.7105 | 81.8506 | 77.491 | 75.8966 | 144000 | 0
59 | 25 | 150 | Nexus | 220 | 125 | 100 | 2539 | 33.1883 | 3.52% | 0 | 5 | 0 | 0 | 0 | 0 | 0 | 0 | 0 | 0 | 0 | 17.3354 | 14.8148 | 14.2857 | 0 | 12412.1864
60 | 25 | 150 | PowerNodeZero | 0 | 0 | 100 | 2539 | 33.1883 | 28.34% | 0 | 5 | 0 | 0 | 0 | 9.1342 | 7.4074 | 5.7292 | 23.6765 | 18.9447 | 18.5185 | 68.75 | 65.2774 | 62.963 | 144000 | 0
61 | 25 | 175 | Nexus | 220 | 125 | 100 | 2539 | 33.1883 | 2.1% | 0 | 5 | 0 | 0 | 0 | 0 | 0 | 0 | 0 | 0 | 0 | 13.3333 | 11.1111 | 11.1111 | 0 | 8262.1866
62 | 25 | 175 | PowerNodeZero | 0 | 0 | 100 | 2539 | 33.1883 | 21.67% | 0 | 5 | 0 | 0 | 0 | 4.5909 | 3.7322 | 3.5714 | 14.8148 | 11.1111 | 10.3902 | 56.025 | 52.381 | 51.5674 | 144000 | 0
63 | 25 | 200 | Nexus | 220 | 125 | 100 | 2539 | 33.1883 | 1.08% | 0 | 5 | 0 | 0 | 0 | 0 | 0 | 0 | 0 | 0 | 0 | 11.25 | 10.7336 | 9.1619 | 0 | 5025.9765
64 | 25 | 200 | PowerNodeZero | 0 | 0 | 100 | 2539 | 33.1883 | 15.64% | 0 | 5 | 0 | 0 | 0 | 0 | 0 | 0 | 10.754 | 7.5475 | 6.8966 | 41.1765 | 36.5909 | 32.5269 | 144000 | 0
65 | 25 | 225 | Nexus | 220 | 125 | 100 | 2539 | 33.1883 | 0.55% | 0 | 5 | 0 | 0 | 0 | 0 | 0 | 0 | 0 | 0 | 0 | 11.1111 | 8.6957 | 7.4786 | 0 | 3064.5413
66 | 25 | 225 | PowerNodeZero | 0 | 0 | 100 | 2539 | 33.1883 | 8.31% | 0 | 5 | 0 | 0 | 0 | 0 | 0 | 0 | 5.6897 | 4.2029 | 3.8846 | 29.7568 | 26.0349 | 25 | 144000 | 0
67 | 25 | 250 | Nexus | 220 | 125 | 100 | 2539 | 33.1883 | 0.3% | 0 | 5 | 0 | 0 | 0 | 0 | 0 | 0 | 0 | 0 | 0 | 10.5848 | 8.5963 | 7.4074 | 0 | 1872.8367
68 | 25 | 250 | PowerNodeZero | 0 | 0 | 100 | 2539 | 33.1883 | 5.23% | 0 | 5 | 0 | 0 | 0 | 0 | 0 | 0 | 3.7333 | 0 | 0 | 22.2727 | 20 | 18.5185 | 144000 | 0
69 | 25 | 275 | Nexus | 220 | 125 | 100 | 2539 | 33.1883 | 0.15% | 0 | 5 | 0 | 0 | 0 | 0 | 0 | 0 | 0 | 0 | 0 | 10.5848 | 8.5963 | 7.209 | 0 | 1097.2621
70 | 25 | 275 | PowerNodeZero | 0 | 0 | 100 | 2539 | 33.1883 | 3.52% | 0 | 5 | 0 | 0 | 0 | 0 | 0 | 0 | 0 | 0 | 0 | 17.3354 | 14.8148 | 14.2857 | 144000 | 0
71 | 25 | 300 | Nexus | 220 | 125 | 100 | 2539 | 33.1883 | 0.03% | 0 | 5 | 0 | 0 | 0 | 0 | 0 | 0 | 0 | 0 | 0 | 10.5848 | 8.5963 | 7.209 | 0 | 592.2106
72 | 25 | 300 | PowerNodeZero | 0 | 0 | 100 | 2539 | 33.1883 | 2.1% | 0 | 5 | 0 | 0 | 0 | 0 | 0 | 0 | 0 | 0 | 0 | 13.3333 | 11.1111 | 11.1111 | 144000 | 0
73 | 25 | 325 | Nexus | 220 | 125 | 100 | 2539 | 33.1883 | 0% | 0 | 5 | 0 | 0 | 0 | 0 | 0 | 0 | 0 | 0 | 0 | 10.5848 | 8.5963 | 7.209 | 0 | 297.5978
74 | 25 | 325 | PowerNodeZero | 0 | 0 | 100 | 2539 | 33.1883 | 1.08% | 0 | 5 | 0 | 0 | 0 | 0 | 0 | 0 | 0 | 0 | 0 | 11.25 | 10.7336 | 9.1619 | 144000 | 0
75 | 25 | 350 | Nexus | 220 | 125 | 100 | 2539 | 33.1883 | 0% | 0 | 5 | 0 | 0 | 0 | 0 | 0 | 0 | 0 | 0 | 0 | 10.5848 | 8.5963 | 7.209 | 0 | 143.5611
76 | 25 | 350 | PowerNodeZero | 0 | 0 | 100 | 2539 | 33.1883 | 0.55% | 0 | 5 | 0 | 0 | 0 | 0 | 0 | 0 | 0 | 0 | 0 | 11.1111 | 8.6957 | 7.4786 | 144000 | 0
77 | 25 | 129.1 | Nexus | 220 | 125 | 100 | 2539 | 33.1883 | 4.92% | 0 | 5 | 0 | 0 | 0 | 0 | 0 | 0 | 3.3571 | 0 | 0 | 21.9097 | 18.7838 | 17.6996 | 0 | 16794.749
78 | 25 | 254.1 | PowerNodeZero | 0 | 0 | 100 | 2539 | 33.1883 | 4.92% | 0 | 5 | 0 | 0 | 0 | 0 | 0 | 0 | 3.3571 | 0 | 0 | 21.9097 | 18.7838 | 17.6996 | 144000 | 0
79 | 30 | 75 | Nexus | 220 | 125 | 100 | 2937 | 33.5295 | 17.87% | 51 | 5 | 0 | 0 | 0 | 3.4483 | 0.4878 | 0 | 11.5967 | 8.7747 | 7.6923 | 42.9304 | 37.5862 | 35.8766 | 846 | 39985.4438
80 | 30 | 75 | PowerNodeZero | 0 | 0 | 100 | 2937 | 33.5295 | 69.44% | 0 | 5 | 0 | 0 | 0 | 53.9161 | 50.3448 | 50 | 81.4815 | 77.1982 | 76.4706 | 96.6875 | 96.1538 | 95.3416 | 144000 | 0
81 | 30 | 100 | Nexus | 220 | 125 | 100 | 2937 | 33.5295 | 9.48% | 11 | 5 | 0 | 0 | 0 | 0 | 0 | 0 | 5.9191 | 3.7322 | 3.5714 | 28.2794 | 25.1429 | 23.5345 | 200 | 30126.3451
82 | 30 | 100 | PowerNodeZero | 0 | 0 | 100 | 2937 | 33.5295 | 54.99% | 0 | 5 | 0 | 0 | 0 | 27.6847 | 25 | 23.7976 | 59.1077 | 55.5556 | 53.0987 | 90.3812 | 88.695 | 87.5 | 144000 | 0
83 | 30 | 125 | Nexus | 220 | 125 | 100 | 2937 | 33.5295 | 5.56% | 1 | 5 | 0 | 0 | 0 | 0 | 0 | 0 | 3.4606 | 2.8571 | 0 | 22.7879 | 18.5648 | 17.2789 | 14 | 21595.5602
84 | 30 | 125 | PowerNodeZero | 0 | 0 | 100 | 2937 | 33.5295 | 40.94% | 0 | 5 | 0 | 0 | 0 | 15.1515 | 13.193 | 11.2179 | 40.8046 | 35.251 | 33.3333 | 80.8173 | 75.713 | 73.7817 | 144000 | 0
85 | 30 | 150 | Nexus | 220 | 125 | 100 | 2937 | 33.5295 | 3.68% | 0 | 5 | 0 | 0 | 0 | 0 | 0 | 0 | 0 | 0 | 0 | 17.8896 | 14.9288 | 13.817 | 0 | 15081.8104
86 | 30 | 150 | PowerNodeZero | 0 | 0 | 100 | 2937 | 33.5295 | 30.09% | 0 | 5 | 0 | 0 | 0 | 8.7352 | 6.9458 | 6.1584 | 23.0769 | 21.4286 | 20.6136 | 68.9655 | 62.2478 | 61.3524 | 144000 | 0
87 | 30 | 175 | Nexus | 220 | 125 | 100 | 2937 | 33.5295 | 2.4% | 0 | 5 | 0 | 0 | 0 | 0 | 0 | 0 | 0 | 0 | 0 | 14.2857 | 11.9118 | 10.7143 | 0 | 10083.0271
88 | 30 | 175 | PowerNodeZero | 0 | 0 | 100 | 2937 | 33.5295 | 23.05% | 0 | 5 | 0 | 0 | 0 | 3.7179 | 3.4483 | 3.2814 | 14.8485 | 12.6316 | 11.1905 | 53.8669 | 50 | 48.4115 | 144000 | 0
89 | 30 | 200 | Nexus | 220 | 125 | 100 | 2937 | 33.5295 | 1.44% | 0 | 5 | 0 | 0 | 0 | 0 | 0 | 0 | 0 | 0 | 0 | 11.5385 | 8.7212 | 7.4074 | 0 | 6194.5534
90 | 30 | 200 | PowerNodeZero | 0 | 0 | 100 | 2937 | 33.5295 | 16.65% | 0 | 5 | 0 | 0 | 0 | 2.5934 | 0 | 0 | 10.5451 | 7.1429 | 6.5054 | 39.2965 | 36.4593 | 34.335 | 144000 | 0
91 | 30 | 225 | Nexus | 220 | 125 | 100 | 2937 | 33.5295 | 0.82% | 0 | 5 | 0 | 0 | 0 | 0 | 0 | 0 | 0 | 0 | 0 | 9.2532 | 6.9458 | 6.7241 | 0 | 3831.6093
92 | 30 | 225 | PowerNodeZero | 0 | 0 | 100 | 2937 | 33.5295 | 9.15% | 0 | 5 | 0 | 0 | 0 | 0 | 0 | 0 | 5.7143 | 3.5979 | 3.4483 | 28.2051 | 25 | 23.3824 | 144000 | 0
93 | 30 | 250 | Nexus | 220 | 125 | 100 | 2937 | 33.5295 | 0.45% | 0 | 5 | 0 | 0 | 0 | 0 | 0 | 0 | 0 | 0 | 0 | 7.6923 | 6.8966 | 6.3004 | 0 | 2408.2715
94 | 30 | 250 | PowerNodeZero | 0 | 0 | 100 | 2937 | 33.5295 | 5.54% | 0 | 5 | 0 | 0 | 0 | 0 | 0 | 0 | 3.4606 | 2.8571 | 0 | 22.7879 | 18.5648 | 17.2789 | 144000 | 0
95 | 30 | 275 | Nexus | 220 | 125 | 100 | 2937 | 33.5295 | 0.22% | 0 | 5 | 0 | 0 | 0 | 0 | 0 | 0 | 0 | 0 | 0 | 7.6923 | 6.4946 | 5.6373 | 0 | 1504.7306
96 | 30 | 275 | PowerNodeZero | 0 | 0 | 100 | 2937 | 33.5295 | 3.68% | 0 | 5 | 0 | 0 | 0 | 0 | 0 | 0 | 0 | 0 | 0 | 17.8896 | 14.9288 | 13.817 | 144000 | 0
97 | 30 | 300 | Nexus | 220 | 125 | 100 | 2937 | 33.5295 | 0.04% | 0 | 5 | 0 | 0 | 0 | 0 | 0 | 0 | 0 | 0 | 0 | 7.6923 | 6.4946 | 5.6373 | 0 | 879.2261
98 | 30 | 300 | PowerNodeZero | 0 | 0 | 100 | 2937 | 33.5295 | 2.4% | 0 | 5 | 0 | 0 | 0 | 0 | 0 | 0 | 0 | 0 | 0 | 14.2857 | 11.9118 | 10.7143 | 144000 | 0
99 | 30 | 325 | Nexus | 220 | 125 | 100 | 2937 | 33.5295 | 0% | 0 | 5 | 0 | 0 | 0 | 0 | 0 | 0 | 0 | 0 | 0 | 7.6923 | 6.4946 | 5.6373 | 0 | 480.4848
100 | 30 | 325 | PowerNodeZero | 0 | 0 | 100 | 2937 | 33.5295 | 1.44% | 0 | 5 | 0 | 0 | 0 | 0 | 0 | 0 | 0 | 0 | 0 | 11.5385 | 8.7212 | 7.4074 | 144000 | 0
101 | 30 | 350 | Nexus | 220 | 125 | 100 | 2937 | 33.5295 | 0% | 0 | 5 | 0 | 0 | 0 | 0 | 0 | 0 | 0 | 0 | 0 | 7.6923 | 6.4946 | 5.6373 | 0 | 235.4341
102 | 30 | 350 | PowerNodeZero | 0 | 0 | 100 | 2937 | 33.5295 | 0.82% | 0 | 5 | 0 | 0 | 0 | 0 | 0 | 0 | 0 | 0 | 0 | 9.2532 | 6.9458 | 6.7241 | 144000 | 0
103 | 30 | 131.8513 | Nexus | 220 | 125 | 100 | 2937 | 33.5295 | 4.97% | 0 | 5 | 0 | 0 | 0 | 0 | 0 | 0 | 3.4483 | 0.47619 | 0 | 21.4479 | 17.3225 | 16.1667 | 0 | 19606.0168
104 | 30 | 256.8513 | PowerNodeZero | 0 | 0 | 100 | 2937 | 33.5295 | 4.97% | 0 | 5 | 0 | 0 | 0 | 0 | 0 | 0 | 3.4483 | 0.47619 | 0 | 21.4479 | 17.3225 | 16.1667 | 144000 | 0
105 | 35 | 75 | Nexus | 220 | 125 | 100 | 3377 | 33.3975 | 21.48% | 144 | 7 | 0 | 0 | 0 | 10.9062 | 5.9825 | 4.878 | 21.8152 | 13.9683 | 12.8412 | 52.5278 | 44.7923 | 42.1659 | 2771 | 43965.9528
106 | 35 | 75 | PowerNodeZero | 0 | 0 | 100 | 3377 | 33.3975 | 71.03% | 0 | 7 | 0 | 0 | 0 | 58.0914 | 53.2509 | 52.4436 | 80.9653 | 78.5714 | 77.5767 | 97.5 | 96.7742 | 96.2963 | 144000 | 0
107 | 35 | 100 | Nexus | 220 | 125 | 100 | 3377 | 33.3975 | 11.51% | 42 | 7 | 0 | 0 | 0 | 0 | 0 | 0 | 9.3477 | 5.1836 | 4.7909 | 33.5484 | 29.2157 | 28.5714 | 564 | 34966.4528
108 | 35 | 100 | PowerNodeZero | 0 | 0 | 100 | 3377 | 33.3975 | 56.47% | 0 | 7 | 0 | 0 | 0 | 32.6357 | 28.5714 | 26.875 | 64.7059 | 57.7241 | 56.0976 | 91.3631 | 89.2824 | 88.1303 | 144000 | 0
109 | 35 | 125 | Nexus | 220 | 125 | 100 | 3377 | 33.3975 | 6.9% | 7 | 7 | 0 | 0 | 0 | 0 | 0 | 0 | 3.2366 | 2.5641 | 0.59524 | 23.9927 | 21.0845 | 20.1471 | 87 | 25873.7651
110 | 35 | 125 | PowerNodeZero | 0 | 0 | 100 | 3377 | 33.3975 | 42.79% | 0 | 7 | 0 | 0 | 0 | 17.5 | 13.8123 | 12.9032 | 43.7652 | 40.0952 | 38.4456 | 82.5357 | 79.2157 | 77.7778 | 144000 | 0
111 | 35 | 150 | Nexus | 220 | 125 | 100 | 3377 | 33.3975 | 4.67% | 0 | 7 | 0 | 0 | 0 | 0 | 0 | 0 | 2.4515 | 0 | 0 | 17.7574 | 15.6579 | 14.7794 | 0 | 18559.2512
112 | 35 | 150 | PowerNodeZero | 0 | 0 | 100 | 3377 | 33.3975 | 32.07% | 0 | 7 | 0 | 0 | 0 | 11.4286 | 6.9458 | 6.4516 | 28.6175 | 24.1884 | 22.7688 | 69.1657 | 66.6667 | 65.3193 | 144000 | 0
113 | 35 | 175 | Nexus | 220 | 125 | 100 | 3377 | 33.3975 | 2.92% | 0 | 7 | 0 | 0 | 0 | 0 | 0 | 0 | 0 | 0 | 0 | 14.6413 | 12.5 | 11.7647 | 0 | 12748.7496
114 | 35 | 175 | PowerNodeZero | 0 | 0 | 100 | 3377 | 33.3975 | 24.78% | 0 | 7 | 0 | 0 | 0 | 4.7857 | 3.2258 | 2.9412 | 16.3178 | 13.3333 | 12.6008 | 56.7143 | 54.0541 | 52.5 | 144000 | 0
115 | 35 | 200 | Nexus | 220 | 125 | 100 | 3377 | 33.3975 | 1.73% | 0 | 7 | 0 | 0 | 0 | 0 | 0 | 0 | 0 | 0 | 0 | 10.3419 | 8.877 | 8.1644 | 0 | 8157.4213
116 | 35 | 200 | PowerNodeZero | 0 | 0 | 100 | 3377 | 33.3975 | 18.28% | 0 | 7 | 0 | 0 | 0 | 2.5709 | 0 | 0 | 10.3936 | 7.4259 | 6.5628 | 42.9832 | 40.0952 | 38.0071 | 144000 | 0
117 | 35 | 225 | Nexus | 220 | 125 | 100 | 3377 | 33.3975 | 0.86% | 0 | 7 | 0 | 0 | 0 | 0 | 0 | 0 | 0 | 0 | 0 | 9.1193 | 7.3351 | 6.4691 | 0 | 5159.6998
118 | 35 | 225 | PowerNodeZero | 0 | 0 | 100 | 3377 | 33.3975 | 10.73% | 0 | 7 | 0 | 0 | 0 | 0 | 0 | 0 | 5.8824 | 4.7619 | 3.9716 | 31.0279 | 28.6349 | 26.8787 | 144000 | 0
119 | 35 | 250 | Nexus | 220 | 125 | 100 | 3377 | 33.3975 | 0.5% | 0 | 7 | 0 | 0 | 0 | 0 | 0 | 0 | 0 | 0 | 0 | 9.1193 | 6.8148 | 6.3004 | 0 | 3254.5529
120 | 35 | 250 | PowerNodeZero | 0 | 0 | 100 | 3377 | 33.3975 | 6.77% | 0 | 7 | 0 | 0 | 0 | 0 | 0 | 0 | 2.9596 | 2.5128 | 0 | 23.5574 | 20.9547 | 20 | 144000 | 0
121 | 35 | 275 | Nexus | 220 | 125 | 100 | 3377 | 33.3975 | 0.28% | 0 | 7 | 0 | 0 | 0 | 0 | 0 | 0 | 0 | 0 | 0 | 8.8503 | 6.6667 | 6.3004 | 0 | 2001.8388
122 | 35 | 275 | PowerNodeZero | 0 | 0 | 100 | 3377 | 33.3975 | 4.67% | 0 | 7 | 0 | 0 | 0 | 0 | 0 | 0 | 2.4515 | 0 | 0 | 17.7574 | 15.6579 | 14.7794 | 144000 | 0
123 | 35 | 300 | Nexus | 220 | 125 | 100 | 3377 | 33.3975 | 0.05% | 0 | 7 | 0 | 0 | 0 | 0 | 0 | 0 | 0 | 0 | 0 | 8.8235 | 6.5507 | 6.25 | 0 | 1139.2757
124 | 35 | 300 | PowerNodeZero | 0 | 0 | 100 | 3377 | 33.3975 | 2.92% | 0 | 7 | 0 | 0 | 0 | 0 | 0 | 0 | 0 | 0 | 0 | 14.6413 | 12.5 | 11.7647 | 144000 | 0
125 | 35 | 325 | Nexus | 220 | 125 | 100 | 3377 | 33.3975 | 0.01% | 0 | 7 | 0 | 0 | 0 | 0 | 0 | 0 | 0 | 0 | 0 | 8.8235 | 6.5507 | 6.25 | 0 | 602.3178
126 | 35 | 325 | PowerNodeZero | 0 | 0 | 100 | 3377 | 33.3975 | 1.73% | 0 | 7 | 0 | 0 | 0 | 0 | 0 | 0 | 0 | 0 | 0 | 10.3419 | 8.877 | 8.1644 | 144000 | 0
127 | 35 | 350 | Nexus | 220 | 125 | 100 | 3377 | 33.3975 | 0% | 0 | 7 | 0 | 0 | 0 | 0 | 0 | 0 | 0 | 0 | 0 | 8.8235 | 6.5507 | 6.25 | 0 | 304.421
128 | 35 | 350 | PowerNodeZero | 0 | 0 | 100 | 3377 | 33.3975 | 0.86% | 0 | 7 | 0 | 0 | 0 | 0 | 0 | 0 | 0 | 0 | 0 | 9.1193 | 7.3351 | 6.4691 | 144000 | 0
129 | 35 | 145.5662 | Nexus | 220 | 125 | 100 | 3377 | 33.3975 | 4.97% | 0 | 7 | 0 | 0 | 0 | 0 | 0 | 0 | 2.5641 | 0 | 0 | 19.0783 | 16.6667 | 15.8744 | 0 | 19739.8929
130 | 35 | 270.5662 | PowerNodeZero | 0 | 0 | 100 | 3377 | 33.3975 | 4.97% | 0 | 7 | 0 | 0 | 0 | 0 | 0 | 0 | 2.5641 | 0 | 0 | 19.0783 | 16.6667 | 15.8744 | 144000 | 0
131 | 40 | 75 | Nexus | 220 | 125 | 100 | 3958 | 32.9539 | 27.07% | 348 | 10 | 0 | 0 | 0 | 18.7899 | 12.3491 | 10.6121 | 32.6357 | 23.506 | 21.7731 | 57.2981 | 49.2157 | 48.666 | 6904 | 46915.0931
132 | 40 | 75 | PowerNodeZero | 0 | 0 | 100 | 3958 | 32.9539 | 73.04% | 0 | 10 | 0 | 0 | 0 | 57.5512 | 54.0541 | 52.2883 | 82.7158 | 81.2791 | 79.8328 | 100 | 97.2973 | 95.6753 | 144000 | 0
133 | 40 | 100 | Nexus | 220 | 125 | 100 | 3958 | 32.9539 | 13.58% | 107 | 10 | 0 | 0 | 0 | 3.9376 | 0 | 0 | 11.7882 | 6.646 | 5.7563 | 36.2741 | 31.3415 | 29.5915 | 1625 | 40658.701
134 | 40 | 100 | PowerNodeZero | 0 | 0 | 100 | 3958 | 32.9539 | 59.32% | 0 | 10 | 0 | 0 | 0 | 32.5581 | 30.4703 | 28.2191 | 62.5291 | 61.0532 | 59.4755 | 91.9132 | 89.2237 | 88.3945 | 144000 | 0
135 | 40 | 125 | Nexus | 220 | 125 | 100 | 3958 | 32.9539 | 7.51% | 5 | 10 | 0 | 0 | 0 | 0 | 0 | 0 | 2.7027 | 2.3483 | 2.2348 | 25 | 20.6897 | 20.4343 | 97 | 31259.9973
136 | 40 | 125 | PowerNodeZero | 0 | 0 | 100 | 3958 | 32.9539 | 45.31% | 0 | 10 | 0 | 0 | 0 | 15.1581 | 13.5381 | 12.7796 | 43.621 | 40.8582 | 39.6512 | 82.6405 | 79.4118 | 78.2902 | 144000 | 0
137 | 40 | 150 | Nexus | 220 | 125 | 100 | 3958 | 32.9539 | 4.97% | 0 | 10 | 0 | 0 | 0 | 0 | 0 | 0 | 2.2273 | 0 | 0 | 17.6471 | 15.4188 | 15.0379 | 0 | 22552.1347
138 | 40 | 150 | PowerNodeZero | 0 | 0 | 100 | 3958 | 32.9539 | 34.6% | 0 | 10 | 0 | 0 | 0 | 9.5238 | 7.7755 | 6.9767 | 26.9808 | 24.3902 | 24.2629 | 68.8315 | 66.7949 | 65.9775 | 144000 | 0
139 | 40 | 175 | Nexus | 220 | 125 | 100 | 3958 | 32.9539 | 3.09% | 0 | 10 | 0 | 0 | 0 | 0 | 0 | 0 | 0 | 0 | 0 | 12.9287 | 11.6553 | 11.1111 | 0 | 15482.1736
140 | 40 | 175 | PowerNodeZero | 0 | 0 | 100 | 3958 | 32.9539 | 26.99% | 0 | 10 | 0 | 0 | 0 | 4.4762 | 3.2703 | 2.8571 | 15.0217 | 13.8252 | 12.766 | 57.9673 | 54.2981 | 52.6812 | 144000 | 0
141 | 40 | 200 | Nexus | 220 | 125 | 100 | 3958 | 32.9539 | 1.76% | 0 | 10 | 0 | 0 | 0 | 0 | 0 | 0 | 0 | 0 | 0 | 10.8108 | 8.8366 | 8.1219 | 0 | 9879.03
142 | 40 | 200 | PowerNodeZero | 0 | 0 | 100 | 3958 | 32.9539 | 19.94% | 0 | 10 | 0 | 0 | 0 | 2.2222 | 0 | 0 | 10.2564 | 8.1191 | 7.5118 | 42.4012 | 39.1304 | 38.4615 | 144000 | 0
143 | 40 | 225 | Nexus | 220 | 125 | 100 | 3958 | 32.9539 | 0.96% | 0 | 10 | 0 | 0 | 0 | 0 | 0 | 0 | 0 | 0 | 0 | 9.0909 | 7.6923 | 6.4691 | 0 | 6194.5353
144 | 40 | 225 | PowerNodeZero | 0 | 0 | 100 | 3958 | 32.9539 | 11.76% | 0 | 10 | 0 | 0 | 0 | 0 | 0 | 0 | 5.4363 | 4.2738 | 3.4483 | 31.3325 | 28.6466 | 27.7214 | 144000 | 0
145 | 40 | 250 | Nexus | 220 | 125 | 100 | 3958 | 32.9539 | 0.51% | 0 | 10 | 0 | 0 | 0 | 0 | 0 | 0 | 0 | 0 | 0 | 8.3571 | 6.8831 | 6.25 | 0 | 3861.4775
146 | 40 | 250 | PowerNodeZero | 0 | 0 | 100 | 3958 | 32.9539 | 7.4% | 0 | 10 | 0 | 0 | 0 | 0 | 0 | 0 | 2.6316 | 2.2833 | 2.186 | 24.1 | 20.6897 | 20.4343 | 144000 | 0
147 | 40 | 275 | Nexus | 220 | 125 | 100 | 3958 | 32.9539 | 0.24% | 0 | 10 | 0 | 0 | 0 | 0 | 0 | 0 | 0 | 0 | 0 | 7.9386 | 6.4656 | 6.1224 | 0 | 2335.6631
148 | 40 | 275 | PowerNodeZero | 0 | 0 | 100 | 3958 | 32.9539 | 4.97% | 0 | 10 | 0 | 0 | 0 | 0 | 0 | 0 | 2.2273 | 0 | 0 | 17.6471 | 15.4188 | 15.0379 | 144000 | 0
149 | 40 | 300 | Nexus | 220 | 125 | 100 | 3958 | 32.9539 | 0.05% | 0 | 10 | 0 | 0 | 0 | 0 | 0 | 0 | 0 | 0 | 0 | 7.9386 | 6.4656 | 6.1224 | 0 | 1318.3385
150 | 40 | 300 | PowerNodeZero | 0 | 0 | 100 | 3958 | 32.9539 | 3.09% | 0 | 10 | 0 | 0 | 0 | 0 | 0 | 0 | 0 | 0 | 0 | 12.9287 | 11.6553 | 11.1111 | 144000 | 0
151 | 40 | 325 | Nexus | 220 | 125 | 100 | 3958 | 32.9539 | 0.01% | 0 | 10 | 0 | 0 | 0 | 0 | 0 | 0 | 0 | 0 | 0 | 7.9386 | 6.4656 | 6.1224 | 0 | 694.1588
152 | 40 | 325 | PowerNodeZero | 0 | 0 | 100 | 3958 | 32.9539 | 1.76% | 0 | 10 | 0 | 0 | 0 | 0 | 0 | 0 | 0 | 0 | 0 | 10.8108 | 8.8366 | 8.1219 | 144000 | 0
153 | 40 | 350 | Nexus | 220 | 125 | 100 | 3958 | 32.9539 | 0% | 0 | 10 | 0 | 0 | 0 | 0 | 0 | 0 | 0 | 0 | 0 | 7.9386 | 6.4656 | 6.1224 | 0 | 337.0334
154 | 40 | 350 | PowerNodeZero | 0 | 0 | 100 | 3958 | 32.9539 | 0.96% | 0 | 10 | 0 | 0 | 0 | 0 | 0 | 0 | 0 | 0 | 0 | 9.0909 | 7.6923 | 6.4691 | 144000 | 0
155 | 40 | 150.0796 | Nexus | 220 | 125 | 100 | 3958 | 32.9539 | 4.97% | 0 | 10 | 0 | 0 | 0 | 0 | 0 | 0 | 2.2273 | 0 | 0 | 17.6471 | 15.4188 | 15.0379 | 0 | 22527.102
156 | 40 | 275.0796 | PowerNodeZero | 0 | 0 | 100 | 3958 | 32.9539 | 4.97% | 0 | 10 | 0 | 0 | 0 | 0 | 0 | 0 | 2.2273 | 0 | 0 | 17.6471 | 15.4188 | 15.0379 | 144000 | 0
157 | 45 | 75 | Nexus | 220 | 125 | 100 | 4522 | 33.5041 | 33.57% | 645 | 12 | 0 | 0 | 0 | 25.0424 | 22.0898 | 19.253 | 40.5466 | 35.4444 | 33.4821 | 65.5091 | 61.1213 | 60 | 13123 | 47832.8725
158 | 45 | 75 | PowerNodeZero | 0 | 0 | 100 | 4522 | 33.5041 | 74.74% | 0 | 12 | 0 | 0 | 0 | 58.2184 | 55.6309 | 54.1843 | 82.0051 | 80.4261 | 79.6939 | 97.8307 | 97.2515 | 96.4442 | 144000 | 0
159 | 45 | 100 | Nexus | 220 | 125 | 100 | 4522 | 33.5041 | 17.86% | 283 | 12 | 0 | 0 | 0 | 7.6923 | 4.4085 | 4.0204 | 19.6087 | 15.1263 | 14.2857 | 45.8929 | 38.4885 | 37.5 | 4500 | 44528.0606
160 | 45 | 100 | PowerNodeZero | 0 | 0 | 100 | 4522 | 33.5041 | 60.94% | 0 | 12 | 0 | 0 | 0 | 33.966 | 32.5217 | 31.9362 | 66.0071 | 61.5712 | 60.1042 | 91.5404 | 89.6154 | 88.8889 | 144000 | 0
161 | 45 | 125 | Nexus | 220 | 125 | 100 | 4522 | 33.5041 | 9.85% | 87 | 12 | 0 | 0 | 0 | 0.17857 | 0 | 0 | 6.3393 | 4.1164 | 3.1499 | 30.5346 | 25.0847 | 24.0323 | 1077 | 36302.1306
162 | 45 | 125 | PowerNodeZero | 0 | 0 | 100 | 4522 | 33.5041 | 47.17% | 0 | 12 | 0 | 0 | 0 | 20.0339 | 17.7778 | 17.0732 | 46.3095 | 41.9048 | 41.3949 | 83.7488 | 80 | 79.021 | 144000 | 0
163 | 45 | 150 | Nexus | 220 | 125 | 100 | 4522 | 33.5041 | 6.12% | 13 | 12 | 0 | 0 | 0 | 0 | 0 | 0 | 2.1371 | 0 | 0 | 20.5128 | 19.5122 | 17.8205 | 111 | 27411.556
164 | 45 | 150 | PowerNodeZero | 0 | 0 | 100 | 4522 | 33.5041 | 36.22% | 0 | 12 | 0 | 0 | 0 | 10.2724 | 8.8889 | 8.3333 | 30.0435 | 27.5 | 26.8928 | 71.8494 | 68.4438 | 66.6667 | 144000 | 0
165 | 45 | 175 | Nexus | 220 | 125 | 100 | 4522 | 33.5041 | 3.74% | 0 | 12 | 0 | 0 | 0 | 0 | 0 | 0 | 0 | 0 | 0 | 17.1159 | 12.963 | 12.0488 | 0 | 19373.487
166 | 45 | 175 | PowerNodeZero | 0 | 0 | 100 | 4522 | 33.5041 | 28.53% | 0 | 12 | 0 | 0 | 0 | 6.5362 | 5 | 4.212 | 19.1571 | 16.6667 | 15.3846 | 60.6324 | 58.3333 | 56.2349 | 144000 | 0
167 | 45 | 200 | Nexus | 220 | 125 | 100 | 4522 | 33.5041 | 2.18% | 0 | 12 | 0 | 0 | 0 | 0 | 0 | 0 | 0 | 0 | 0 | 12.5 | 9.8049 | 8.9692 | 0 | 12769.3286
168 | 45 | 200 | PowerNodeZero | 0 | 0 | 100 | 4522 | 33.5041 | 21.53% | 0 | 12 | 0 | 0 | 0 | 2.439 | 1.8661 | 0 | 11.8975 | 10.2145 | 8.8889 | 46.5413 | 42.8571 | 41.3949 | 144000 | 0
169 | 45 | 225 | Nexus | 220 | 125 | 100 | 4522 | 33.5041 | 1.2% | 0 | 12 | 0 | 0 | 0 | 0 | 0 | 0 | 0 | 0 | 0 | 9.6295 | 7.6923 | 7.3397 | 0 | 8232.0382
170 | 45 | 225 | PowerNodeZero | 0 | 0 | 100 | 4522 | 33.5041 | 13.48% | 0 | 12 | 0 | 0 | 0 | 0 | 0 | 0 | 6.7143 | 5.6821 | 5.1619 | 34.0043 | 30.6436 | 29.1667 | 144000 | 0
171 | 45 | 250 | Nexus | 220 | 125 | 100 | 4522 | 33.5041 | 0.67% | 0 | 12 | 0 | 0 | 0 | 0 | 0 | 0 | 0 | 0 | 0 | 7.7074 | 6.6667 | 6.25 | 0 | 5221.5709
172 | 45 | 250 | PowerNodeZero | 0 | 0 | 100 | 4522 | 33.5041 | 8.68% | 0 | 12 | 0 | 0 | 0 | 0 | 0 | 0 | 4.0901 | 2.4512 | 2.381 | 25.0641 | 23.5508 | 22.3958 | 144000 | 0
173 | 45 | 275 | Nexus | 220 | 125 | 100 | 4522 | 33.5041 | 0.4% | 0 | 12 | 0 | 0 | 0 | 0 | 0 | 0 | 0 | 0 | 0 | 7.6923 | 6.25 | 6.0152 | 0 | 3225.6832
174 | 45 | 275 | PowerNodeZero | 0 | 0 | 100 | 4522 | 33.5041 | 5.99% | 0 | 12 | 0 | 0 | 0 | 0 | 0 | 0 | 2.0878 | 0 | 0 | 20.5128 | 19.2871 | 17.5694 | 144000 | 0
175 | 45 | 300 | Nexus | 220 | 125 | 100 | 4522 | 33.5041 | 0.09% | 0 | 12 | 0 | 0 | 0 | 0 | 0 | 0 | 0 | 0 | 0 | 7.6923 | 6.148 | 6 | 0 | 1860.2043
176 | 45 | 300 | PowerNodeZero | 0 | 0 | 100 | 4522 | 33.5041 | 3.74% | 0 | 12 | 0 | 0 | 0 | 0 | 0 | 0 | 0 | 0 | 0 | 17.1159 | 12.963 | 12.0488 | 144000 | 0
177 | 45 | 325 | Nexus | 220 | 125 | 100 | 4522 | 33.5041 | 0.02% | 0 | 12 | 0 | 0 | 0 | 0 | 0 | 0 | 0 | 0 | 0 | 7.6923 | 6.148 | 6 | 0 | 1008.8877
178 | 45 | 325 | PowerNodeZero | 0 | 0 | 100 | 4522 | 33.5041 | 2.18% | 0 | 12 | 0 | 0 | 0 | 0 | 0 | 0 | 0 | 0 | 0 | 12.5 | 9.8049 | 8.9692 | 144000 | 0
179 | 45 | 350 | Nexus | 220 | 125 | 100 | 4522 | 33.5041 | 0% | 0 | 12 | 0 | 0 | 0 | 0 | 0 | 0 | 0 | 0 | 0 | 7.6923 | 6.148 | 6 | 0 | 527.2447
180 | 45 | 350 | PowerNodeZero | 0 | 0 | 100 | 4522 | 33.5041 | 1.2% | 0 | 12 | 0 | 0 | 0 | 0 | 0 | 0 | 0 | 0 | 0 | 9.6295 | 7.6923 | 7.3397 | 144000 | 0
181 | 45 | 160.8653 | Nexus | 220 | 125 | 100 | 4522 | 33.5041 | 4.98% | 1 | 12 | 0 | 0 | 0 | 0 | 0 | 0 | 0 | 0 | 0 | 19.2589 | 15.9926 | 14.8345 | 1 | 23762.3179
182 | 45 | 285.8653 | PowerNodeZero | 0 | 0 | 100 | 4522 | 33.5041 | 4.98% | 0 | 12 | 0 | 0 | 0 | 0 | 0 | 0 | 0 | 0 | 0 | 19.2589 | 15.9926 | 14.8345 | 144000 | 0
183 | 55 | 75 | Nexus | 220 | 125 | 100 | 5540 | 33.2172 | 42.96% | 1094 | 16 | 0 | 0 | 0 | 36.0667 | 33.3333 | 32.0455 | 51.9615 | 49.1855 | 46.6858 | 73.8753 | 69.6825 | 68.0455 | 25393 | 45854.6395
184 | 55 | 75 | PowerNodeZero | 0 | 0 | 100 | 5540 | 33.2172 | 76.69% | 0 | 16 | 0 | 0 | 0 | 62.2168 | 60.0588 | 59.0112 | 84.8542 | 83.0305 | 82.5569 | 97.1489 | 96.5634 | 96.4286 | 144000 | 0
185 | 55 | 100 | Nexus | 220 | 125 | 100 | 5540 | 33.2172 | 26.37% | 801 | 16 | 0 | 0 | 0 | 16.4208 | 13.7662 | 12.5496 | 32.0759 | 28.8485 | 27.2234 | 58.6603 | 54.7078 | 52.803 | 12921 | 46721.2122
186 | 55 | 100 | PowerNodeZero | 0 | 0 | 100 | 5540 | 33.2172 | 64.1% | 0 | 16 | 0 | 0 | 0 | 37.5962 | 35.129 | 34.0714 | 68.189 | 65.4992 | 64.638 | 91.7 | 89.6259 | 88.8889 | 144000 | 0
187 | 55 | 125 | Nexus | 220 | 125 | 100 | 5540 | 33.2172 | 14.61% | 390 | 16 | 0 | 0 | 0 | 4.4776 | 3.5213 | 3.2143 | 14.7059 | 10.3654 | 7.7534 | 40.4731 | 34.8485 | 32.158 | 4308 | 43271.6773
188 | 55 | 125 | PowerNodeZero | 0 | 0 | 100 | 5540 | 33.2172 | 50.96% | 0 | 16 | 0 | 0 | 0 | 21.4426 | 19.0186 | 17.8929 | 49.2623 | 46.4762 | 44.8952 | 84.8426 | 82.6254 | 81.4957 | 144000 | 0
189 | 55 | 150 | Nexus | 220 | 125 | 100 | 5540 | 33.2172 | 7.61% | 56 | 16 | 0 | 0 | 0 | 0 | 0 | 0 | 2 | 1.7302 | 1.5152 | 20.7518 | 18.3704 | 16.7453 | 444 | 35576.3103
190 | 55 | 150 | PowerNodeZero | 0 | 0 | 100 | 5540 | 33.2172 | 40.11% | 0 | 16 | 0 | 0 | 0 | 11.1667 | 9.6923 | 9.0909 | 32.0143 | 30.4396 | 29.4118 | 74.1751 | 71.2554 | 70 | 144000 | 0
191 | 55 | 175 | Nexus | 220 | 125 | 100 | 5540 | 33.2172 | 4.48% | 0 | 16 | 0 | 0 | 0 | 0 | 0 | 0 | 0 | 0 | 0 | 13.0392 | 11.3986 | 11.1111 | 0 | 25770.7237
192 | 55 | 175 | PowerNodeZero | 0 | 0 | 100 | 5540 | 33.2172 | 31.57% | 0 | 16 | 0 | 0 | 0 | 5.6713 | 4.5455 | 3.8846 | 19.697 | 17.6891 | 17.258 | 63.6364 | 59.2727 | 57.4623 | 144000 | 0
193 | 55 | 200 | Nexus | 220 | 125 | 100 | 5540 | 33.2172 | 2.5% | 0 | 16 | 0 | 0 | 0 | 0 | 0 | 0 | 0 | 0 | 0 | 9.8525 | 8.5326 | 7.5163 | 0 | 17431.6013
194 | 55 | 200 | PowerNodeZero | 0 | 0 | 100 | 5540 | 33.2172 | 23.9% | 0 | 16 | 0 | 0 | 0 | 1.8553 | 1.7008 | 1.5873 | 12.1212 | 10.5423 | 10.0424 | 50 | 46.4286 | 44.8029 | 144000 | 0
195 | 55 | 225 | Nexus | 220 | 125 | 100 | 5540 | 33.2172 | 1.21% | 0 | 16 | 0 | 0 | 0 | 0 | 0 | 0 | 0 | 0 | 0 | 8.3475 | 6.7126 | 5.9776 | 0 | 11390.3441
196 | 55 | 225 | PowerNodeZero | 0 | 0 | 100 | 5540 | 33.2172 | 15.8% | 0 | 16 | 0 | 0 | 0 | 0 | 0 | 0 | 6.8034 | 5.4545 | 5.1724 | 36.8025 | 33.4463 | 32.4169 | 144000 | 0
197 | 55 | 250 | Nexus | 220 | 125 | 100 | 5540 | 33.2172 | 0.66% | 0 | 16 | 0 | 0 | 0 | 0 | 0 | 0 | 0 | 0 | 0 | 7.1558 | 5.4747 | 5.1951 | 0 | 7157.0824
198 | 55 | 250 | PowerNodeZero | 0 | 0 | 100 | 5540 | 33.2172 | 10.7% | 0 | 16 | 0 | 0 | 0 | 0 | 0 | 0 | 3.6364 | 3.0396 | 2.0025 | 26.023 | 23.7239 | 22.663 | 144000 | 0
199 | 55 | 275 | Nexus | 220 | 125 | 100 | 5540 | 33.2172 | 0.37% | 0 | 16 | 0 | 0 | 0 | 0 | 0 | 0 | 0 | 0 | 0 | 6.4039 | 5.3571 | 5.0212 | 0 | 4288.401
200 | 55 | 275 | PowerNodeZero | 0 | 0 | 100 | 5540 | 33.2172 | 7.17% | 0 | 16 | 0 | 0 | 0 | 0 | 0 | 0 | 1.8182 | 1.5152 | 0 | 20 | 16.6667 | 15.9226 | 144000 | 0
201 | 55 | 300 | Nexus | 220 | 125 | 100 | 5540 | 33.2172 | 0.07% | 0 | 16 | 0 | 0 | 0 | 0 | 0 | 0 | 0 | 0 | 0 | 6.2599 | 5.282 | 4.879 | 0 | 2384.6337
202 | 55 | 300 | PowerNodeZero | 0 | 0 | 100 | 5540 | 33.2172 | 4.48% | 0 | 16 | 0 | 0 | 0 | 0 | 0 | 0 | 0 | 0 | 0 | 13.0392 | 11.3986 | 11.1111 | 144000 | 0
203 | 55 | 325 | Nexus | 220 | 125 | 100 | 5540 | 33.2172 | 0.01% | 0 | 16 | 0 | 0 | 0 | 0 | 0 | 0 | 0 | 0 | 0 | 6.2599 | 5.282 | 4.879 | 0 | 1211.8402
204 | 55 | 325 | PowerNodeZero | 0 | 0 | 100 | 5540 | 33.2172 | 2.5% | 0 | 16 | 0 | 0 | 0 | 0 | 0 | 0 | 0 | 0 | 0 | 9.8525 | 8.5326 | 7.5163 | 144000 | 0
205 | 55 | 350 | Nexus | 220 | 125 | 100 | 5540 | 33.2172 | 0% | 0 | 16 | 0 | 0 | 0 | 0 | 0 | 0 | 0 | 0 | 0 | 6.2599 | 5.282 | 4.879 | 0 | 585.8479
206 | 55 | 350 | PowerNodeZero | 0 | 0 | 100 | 5540 | 33.2172 | 1.21% | 0 | 16 | 0 | 0 | 0 | 0 | 0 | 0 | 0 | 0 | 0 | 8.3475 | 6.7126 | 5.9776 | 144000 | 0
207 | 55 | 169 | Nexus | 220 | 125 | 100 | 5540 | 33.2172 | 4.93% | 0 | 16 | 0 | 0 | 0 | 0 | 0 | 0 | 0 | 0 | 0 | 14.8485 | 12.9152 | 11.5385 | 0 | 28058.8876
208 | 55 | 294 | PowerNodeZero | 0 | 0 | 100 | 5540 | 33.2172 | 4.93% | 0 | 16 | 0 | 0 | 0 | 0 | 0 | 0 | 0 | 0 | 0 | 14.8485 | 12.9152 | 11.5385 | 144000 | 0
209 | 60 | 75 | Nexus | 220 | 125 | 100 | 5839 | 33.0965 | 47.16% | 1351 | 15 | 0 | 0 | 0 | 39.7651 | 34.6488 | 32.8183 | 57.8125 | 53.7543 | 50.8071 | 74.6055 | 71.9828 | 70.8042 | 30247 | 44333.2151
210 | 60 | 75 | PowerNodeZero | 0 | 0 | 100 | 5839 | 33.0965 | 78.65% | 0 | 15 | 0 | 0 | 0 | 62.8242 | 60.7336 | 59.7115 | 87.0513 | 84.4876 | 83.3333 | 98.4222 | 98.0769 | 96.9677 | 144000 | 0
211 | 60 | 100 | Nexus | 220 | 125 | 100 | 5839 | 33.0965 | 28.5% | 1003 | 15 | 0 | 0 | 0 | 18.3462 | 14.3915 | 12.6359 | 33.9867 | 31.0776 | 29.1018 | 60.4286 | 55.687 | 53.5844 | 15462 | 47068.1594
212 | 60 | 100 | PowerNodeZero | 0 | 0 | 100 | 5839 | 33.0965 | 65.83% | 0 | 15 | 0 | 0 | 0 | 39.3254 | 35.7143 | 34.8171 | 70.3325 | 65.7714 | 65.0198 | 93.8645 | 90.709 | 89.969 | 144000 | 0
213 | 60 | 125 | Nexus | 220 | 125 | 100 | 5839 | 33.0965 | 15.05% | 464 | 15 | 0 | 0 | 0 | 6.7914 | 3.2063 | 2.9412 | 14.606 | 10.4187 | 9.0035 | 41.523 | 36.2119 | 33.8422 | 5259 | 45054.0237
214 | 60 | 125 | PowerNodeZero | 0 | 0 | 100 | 5839 | 33.0965 | 53.08% | 0 | 15 | 0 | 0 | 0 | 22.0339 | 19.0567 | 17.6996 | 49.1818 | 45.8102 | 44.3078 | 87.1465 | 84.2105 | 82.9056 | 144000 | 0
215 | 60 | 150 | Nexus | 220 | 125 | 100 | 5839 | 33.0965 | 7.88% | 58 | 15 | 0 | 0 | 0 | 0 | 0 | 0 | 2.9477 | 1.7857 | 1.6003 | 22.1729 | 18.7681 | 17.5211 | 685 | 37286.5447
216 | 60 | 150 | PowerNodeZero | 0 | 0 | 100 | 5839 | 33.0965 | 41.61% | 0 | 15 | 0 | 0 | 0 | 10.9119 | 9.8049 | 9.1259 | 33.4545 | 30.8223 | 29.7218 | 74.5763 | 72.0444 | 71.4286 | 144000 | 0
217 | 60 | 175 | Nexus | 220 | 125 | 100 | 5839 | 33.0965 | 4.77% | 2 | 15 | 0 | 0 | 0 | 0 | 0 | 0 | 1.3591 | 0 | 0 | 15.6339 | 12.5 | 11.4756 | 20 | 27156.1485
218 | 60 | 175 | PowerNodeZero | 0 | 0 | 100 | 5839 | 33.0965 | 32.89% | 0 | 15 | 0 | 0 | 0 | 6.25 | 5.4564 | 4.7619 | 19.7049 | 17.4051 | 17.0327 | 61.8364 | 59.5362 | 59.0112 | 144000 | 0
219 | 60 | 200 | Nexus | 220 | 125 | 100 | 5839 | 33.0965 | 2.73% | 0 | 15 | 0 | 0 | 0 | 0 | 0 | 0 | 0 | 0 | 0 | 10.7338 | 8.9977 | 8.6025 | 0 | 18311.1548
220 | 60 | 200 | PowerNodeZero | 0 | 0 | 100 | 5839 | 33.0965 | 24.77% | 0 | 15 | 0 | 0 | 0 | 2.2422 | 1.6842 | 1.5385 | 12.5198 | 10.029 | 9.4403 | 48.4231 | 46.3124 | 45.5988 | 144000 | 0
221 | 60 | 225 | Nexus | 220 | 125 | 100 | 5839 | 33.0965 | 1.37% | 0 | 15 | 0 | 0 | 0 | 0 | 0 | 0 | 0 | 0 | 0 | 7.8156 | 6.2023 | 5.735 | 0 | 11918.6815
222 | 60 | 225 | PowerNodeZero | 0 | 0 | 100 | 5839 | 33.0965 | 16.16% | 0 | 15 | 0 | 0 | 0 | 0 | 0 | 0 | 7.8249 | 6.1731 | 5.7692 | 37.6835 | 34.3251 | 32.2295 | 144000 | 0
223 | 60 | 250 | Nexus | 220 | 125 | 100 | 5839 | 33.0965 | 0.73% | 0 | 15 | 0 | 0 | 0 | 0 | 0 | 0 | 0 | 0 | 0 | 7.2727 | 5.7308 | 5.1393 | 0 | 7607.5685
224 | 60 | 250 | PowerNodeZero | 0 | 0 | 100 | 5839 | 33.0965 | 10.54% | 0 | 15 | 0 | 0 | 0 | 0 | 0 | 0 | 4.3478 | 3.5213 | 2.9202 | 28.19 | 24.1275 | 23.3594 | 144000 | 0
225 | 60 | 275 | Nexus | 220 | 125 | 100 | 5839 | 33.0965 | 0.41% | 0 | 15 | 0 | 0 | 0 | 0 | 0 | 0 | 0 | 0 | 0 | 7.1532 | 5.4178 | 4.9597 | 0 | 4679.5127
226 | 60 | 275 | PowerNodeZero | 0 | 0 | 100 | 5839 | 33.0965 | 7.31% | 0 | 15 | 0 | 0 | 0 | 0 | 0 | 0 | 1.789 | 1.5625 | 1.4493 | 21.5993 | 18.7681 | 17.5211 | 144000 | 0
227 | 60 | 300 | Nexus | 220 | 125 | 100 | 5839 | 33.0965 | 0.11% | 0 | 15 | 0 | 0 | 0 | 0 | 0 | 0 | 0 | 0 | 0 | 6.759 | 5.2094 | 4.7451 | 0 | 2663.9491
228 | 60 | 300 | PowerNodeZero | 0 | 0 | 100 | 5839 | 33.0965 | 4.76% | 0 | 15 | 0 | 0 | 0 | 0 | 0 | 0 | 0.14286 | 0 | 0 | 15.6339 | 12.5 | 11.4756 | 144000 | 0
229 | 60 | 325 | Nexus | 220 | 125 | 100 | 5839 | 33.0965 | 0.01% | 0 | 15 | 0 | 0 | 0 | 0 | 0 | 0 | 0 | 0 | 0 | 6.759 | 5.2094 | 4.7451 | 0 | 1372.5924
230 | 60 | 325 | PowerNodeZero | 0 | 0 | 100 | 5839 | 33.0965 | 2.73% | 0 | 15 | 0 | 0 | 0 | 0 | 0 | 0 | 0 | 0 | 0 | 10.7338 | 8.9977 | 8.6025 | 144000 | 0
231 | 60 | 350 | Nexus | 220 | 125 | 100 | 5839 | 33.0965 | 0% | 0 | 15 | 0 | 0 | 0 | 0 | 0 | 0 | 0 | 0 | 0 | 6.759 | 5.2094 | 4.7451 | 0 | 667.5636
232 | 60 | 350 | PowerNodeZero | 0 | 0 | 100 | 5839 | 33.0965 | 1.37% | 0 | 15 | 0 | 0 | 0 | 0 | 0 | 0 | 0 | 0 | 0 | 7.8156 | 6.2023 | 5.735 | 144000 | 0
233 | 60 | 172.15 | Nexus | 220 | 125 | 100 | 5839 | 33.0965 | 4.98% | 7 | 15 | 0 | 0 | 0 | 0 | 0 | 0 | 1.3591 | 0 | 0 | 16.0364 | 13.3111 | 12.544 | 46 | 28282.9695
234 | 60 | 297.15 | PowerNodeZero | 0 | 0 | 100 | 5839 | 33.0965 | 4.93% | 0 | 15 | 0 | 0 | 0 | 0 | 0 | 0 | 0.14286 | 0 | 0 | 16.0216 | 13.3111 | 12.544 | 144000 | 0
235 | 65 | 75 | Nexus | 220 | 125 | 100 | 6325 | 32.9412 | 50.4% | 1492 | 22 | 0 | 0 | 0 | 43.8036 | 38.8709 | 37.9881 | 61.4396 | 56.1991 | 54.4807 | 78.376 | 75.6404 | 74.6479 | 34879 | 43913.6656
236 | 65 | 75 | PowerNodeZero | 0 | 0 | 100 | 6325 | 32.9412 | 78.82% | 0 | 22 | 0 | 0 | 0 | 67.2414 | 64.34 | 63.3451 | 87.7069 | 85.9722 | 85.258 | 98.3387 | 97.1985 | 97.0259 | 144000 | 0
237 | 65 | 100 | Nexus | 220 | 125 | 100 | 6325 | 32.9412 | 33.56% | 1274 | 22 | 0 | 0 | 0 | 20.6682 | 17.0167 | 15.9565 | 40.6551 | 36.0222 | 33.808 | 64.1268 | 58.909 | 57.9733 | 20665 | 46811.0659
238 | 65 | 100 | PowerNodeZero | 0 | 0 | 100 | 6325 | 32.9412 | 67.34% | 0 | 22 | 0 | 0 | 0 | 40.3738 | 38.7455 | 37.632 | 73.9996 | 70.0984 | 68.6161 | 93.0265 | 91.5537 | 90.9382 | 144000 | 0
239 | 65 | 125 | Nexus | 220 | 125 | 100 | 6325 | 32.9412 | 19.38% | 748 | 22 | 0 | 0 | 0 | 6.4449 | 4.8586 | 4.3506 | 20.3325 | 14.7889 | 12.6157 | 47.6264 | 42.7048 | 40.061 | 8931 | 46278.6275
240 | 65 | 125 | PowerNodeZero | 0 | 0 | 100 | 6325 | 32.9412 | 54.56% | 0 | 22 | 0 | 0 | 0 | 22.8571 | 20.91 | 20.0725 | 53.4321 | 49.4667 | 48.4375 | 86.5475 | 84.0718 | 83.7937 | 144000 | 0
241 | 65 | 150 | Nexus | 220 | 125 | 100 | 6325 | 32.9412 | 10.21% | 199 | 22 | 0 | 0 | 0 | 0 | 0 | 0 | 4.2716 | 2.5586 | 1.5817 | 26.378 | 20.9333 | 18.7726 | 1936 | 41200.6566
242 | 65 | 150 | PowerNodeZero | 0 | 0 | 100 | 6325 | 32.9412 | 43.62% | 0 | 22 | 0 | 0 | 0 | 11.1111 | 10.3654 | 9.8944 | 35.9441 | 33.3333 | 32.3077 | 78.8821 | 75.0725 | 73.998 | 144000 | 0
243 | 65 | 175 | Nexus | 220 | 125 | 100 | 6325 | 32.9412 | 5.62% | 35 | 22 | 0 | 0 | 0 | 0 | 0 | 0 | 1.2674 | 0 | 0 | 15.5655 | 12.5352 | 11.6667 | 323 | 31242.3596
244 | 65 | 175 | PowerNodeZero | 0 | 0 | 100 | 6325 | 32.9412 | 34.76% | 0 | 22 | 0 | 0 | 0 | 6.2579 | 5.2046 | 4.6712 | 21.5466 | 19.4124 | 18.3654 | 67.0782 | 62.7487 | 61.5705 | 144000 | 0
245 | 65 | 200 | Nexus | 220 | 125 | 100 | 6325 | 32.9412 | 3.05% | 0 | 22 | 0 | 0 | 0 | 0 | 0 | 0 | 0 | 0 | 0 | 10.7366 | 8.7109 | 8.0833 | 0 | 21760.9314
246 | 65 | 200 | PowerNodeZero | 0 | 0 | 100 | 6325 | 32.9412 | 26.75% | 0 | 22 | 0 | 0 | 0 | 1.7923 | 1.5385 | 1.4761 | 12.6812 | 11.3996 | 10.728 | 52.2004 | 48.6325 | 47.5235 | 144000 | 0
247 | 65 | 225 | Nexus | 220 | 125 | 100 | 6325 | 32.9412 | 1.54% | 0 | 22 | 0 | 0 | 0 | 0 | 0 | 0 | 0 | 0 | 0 | 8.3824 | 6.4946 | 6.1357 | 0 | 14386.776
248 | 65 | 225 | PowerNodeZero | 0 | 0 | 100 | 6325 | 32.9412 | 18.23% | 0 | 22 | 0 | 0 | 0 | 0 | 0 | 0 | 7.3207 | 6.0308 | 5.2867 | 39.0693 | 35.9631 | 33.9463 | 144000 | 0
249 | 65 | 250 | Nexus | 220 | 125 | 100 | 6325 | 32.9412 | 0.81% | 0 | 22 | 0 | 0 | 0 | 0 | 0 | 0 | 0 | 0 | 0 | 6.4731 | 5.9761 | 5.728 | 0 | 9197.2219
250 | 65 | 250 | PowerNodeZero | 0 | 0 | 100 | 6325 | 32.9412 | 12.22% | 0 | 22 | 0 | 0 | 0 | 0 | 0 | 0 | 3.8462 | 3.023 | 2.5316 | 29.7188 | 25.5065 | 25 | 144000 | 0
251 | 65 | 275 | Nexus | 220 | 125 | 100 | 6325 | 32.9412 | 0.42% | 0 | 22 | 0 | 0 | 0 | 0 | 0 | 0 | 0 | 0 | 0 | 6.25 | 5.7919 | 5.1724 | 0 | 5590.8165
252 | 65 | 275 | PowerNodeZero | 0 | 0 | 100 | 6325 | 32.9412 | 8.62% | 0 | 22 | 0 | 0 | 0 | 0 | 0 | 0 | 1.5409 | 1.2658 | 0 | 20.2968 | 18.0626 | 17.3108 | 144000 | 0
253 | 65 | 300 | Nexus | 220 | 125 | 100 | 6325 | 32.9412 | 0.09% | 0 | 22 | 0 | 0 | 0 | 0 | 0 | 0 | 0 | 0 | 0 | 6.25 | 5.6712 | 5 | 0 | 3112.38
254 | 65 | 300 | PowerNodeZero | 0 | 0 | 100 | 6325 | 32.9412 | 5.37% | 0 | 22 | 0 | 0 | 0 | 0 | 0 | 0 | 0 | 0 | 0 | 14.7977 | 12.3246 | 11.6667 | 144000 | 0
255 | 65 | 325 | Nexus | 220 | 125 | 100 | 6325 | 32.9412 | 0.02% | 0 | 22 | 0 | 0 | 0 | 0 | 0 | 0 | 0 | 0 | 0 | 6.25 | 5.6712 | 5 | 0 | 1609.0762
256 | 65 | 325 | PowerNodeZero | 0 | 0 | 100 | 6325 | 32.9412 | 3.05% | 0 | 22 | 0 | 0 | 0 | 0 | 0 | 0 | 0 | 0 | 0 | 10.7366 | 8.7109 | 8.0833 | 144000 | 0
257 | 65 | 350 | Nexus | 220 | 125 | 100 | 6325 | 32.9412 | 0.01% | 0 | 22 | 0 | 0 | 0 | 0 | 0 | 0 | 0 | 0 | 0 | 6.25 | 5.6712 | 5 | 0 | 775.9497
258 | 65 | 350 | PowerNodeZero | 0 | 0 | 100 | 6325 | 32.9412 | 1.54% | 0 | 22 | 0 | 0 | 0 | 0 | 0 | 0 | 0 | 0 | 0 | 8.3824 | 6.4946 | 6.1357 | 144000 | 0
259 | 65 | 178.45 | Nexus | 220 | 125 | 100 | 6325 | 32.9412 | 5.14% | 27 | 22 | 0 | 0 | 0 | 0 | 0 | 0 | 0.12821 | 0 | 0 | 14.9518 | 12.0794 | 11.1635 | 248 | 29849.7672
260 | 65 | 303.45 | PowerNodeZero | 0 | 0 | 100 | 6325 | 32.9412 | 4.94% | 0 | 22 | 0 | 0 | 0 | 0 | 0 | 0 | 0 | 0 | 0 | 14.0062 | 11.6087 | 11.1111 | 144000 | 0

## 2 plugs results
p95 cdf
|  |  | Sessions Per Day (Input) | Nexus | PowerNodeZero
|  |  | 10 | 87 | 212
|  |  | 20 | 112 | 237
|  |  | 25 | 129 | 254
|  |  | 30 | 131 | 256
|  |  | 35 | 145 | 270
|  |  | 40 | 150 | 275
|  |  | 45 | 160 | 285
|  |  | 55 | 169 | 294
|  |  | 60 | 172 | 297
|  |  | 65 | 178 | 303
Sessions Per Day (Input) | Nexus | PowerNodeZero
10 | 87 | 212
20 | 112 | 237
25 | 129 | 254
30 | 131 | 256
35 | 145 | 270
40 | 150 | 275
45 | 160 | 285
55 | 169 | 294
60 | 172 | 297
65 | 178 | 303

## 4 plugs raw
Simulation ID | Sessions Per Day (Input) | Power Limit (Input) | battery_model (Input) | capacity_kwh (Input) | max_discharge_kw (Input) | duration_days (Input) | total_sessions | avg_session_energy_kwh | Percent of Session time where power is limited | battery_drains | max_queue | demand_charges | energy_costs | total_costs | p90_severely_impacted_session_percent | p80_severely_impacted_session_percent | p75_severely_impacted_session_percent | p90_moderately_impacted_session_percent | p80_moderately_impacted_session_percent | p75_moderately_impacted_session_percent | p90_impacted_session_percent | p80_impacted_session_percent | p75_impacted_session_percent | battery_drain_minutes_total | total_energy_discharged_from_batt_kwh
1 | 10 | 75 | Nexus | 220 | 125 | 100 | 1001 | 32.8468 | 10.16% | 0 | 0 | 0 | 0 | 0 | 0 | 0 | 0 | 6.3393 | 0 | 0 | 36.4115 | 28.8571 | 28.5714 | 0 | 12385.2289
2 | 10 | 75 | NexusPro | 352 | 250 | 100 | 1001 | 32.8468 | 0.57% | 0 | 0 | 0 | 0 | 0 | 0 | 0 | 0 | 0 | 0 | 0 | 15.5128 | 12.5 | 10.2778 | 0 | 13524.8444
3 | 10 | 75 | PowerNodeZero | 0 | 0 | 100 | 1001 | 32.8468 | 63.08% | 0 | 0 | 0 | 0 | 0 | 47 | 40.3333 | 37.5 | 79.0526 | 75 | 72.7273 | 100 | 100 | 100 | 144000 | 0
4 | 10 | 100 | Nexus | 220 | 125 | 100 | 1001 | 32.8468 | 4.19% | 0 | 0 | 0 | 0 | 0 | 0 | 0 | 0 | 0 | 0 | 0 | 30.1818 | 21.5873 | 20 | 0 | 8393.8377
5 | 10 | 100 | NexusPro | 352 | 250 | 100 | 1001 | 32.8468 | 0.34% | 0 | 0 | 0 | 0 | 0 | 0 | 0 | 0 | 0 | 0 | 0 | 14.2857 | 11.1111 | 10 | 0 | 9031.3675
6 | 10 | 100 | PowerNodeZero | 0 | 0 | 100 | 1001 | 32.8468 | 45.54% | 0 | 0 | 0 | 0 | 0 | 27.2727 | 20 | 17.7807 | 57.1429 | 50 | 46.1538 | 92.8571 | 87.5 | 85.7143 | 144000 | 0
7 | 10 | 125 | Nexus | 220 | 125 | 100 | 1001 | 32.8468 | 2.27% | 0 | 0 | 0 | 0 | 0 | 0 | 0 | 0 | 0 | 0 | 0 | 27.4026 | 16.6667 | 14.2857 | 0 | 5473.7957
8 | 10 | 125 | NexusPro | 352 | 250 | 100 | 1001 | 32.8468 | 0.19% | 0 | 0 | 0 | 0 | 0 | 0 | 0 | 0 | 0 | 0 | 0 | 14.2857 | 11.1111 | 10 | 0 | 5865.2831
9 | 10 | 125 | PowerNodeZero | 0 | 0 | 100 | 1001 | 32.8468 | 30.7% | 0 | 0 | 0 | 0 | 0 | 14.2857 | 8.4848 | 7.6923 | 37.75 | 30 | 27.5974 | 78.609 | 75 | 71.4286 | 144000 | 0
10 | 10 | 150 | Nexus | 220 | 125 | 100 | 1001 | 32.8468 | 1.54% | 0 | 0 | 0 | 0 | 0 | 0 | 0 | 0 | 0 | 0 | 0 | 22.2727 | 14.2857 | 14.2857 | 0 | 3512.6253
11 | 10 | 150 | NexusPro | 352 | 250 | 100 | 1001 | 32.8468 | 0.13% | 0 | 0 | 0 | 0 | 0 | 0 | 0 | 0 | 0 | 0 | 0 | 14.2857 | 11.1111 | 10 | 0 | 3757.6471
12 | 10 | 150 | PowerNodeZero | 0 | 0 | 100 | 1001 | 32.8468 | 20.59% | 0 | 0 | 0 | 0 | 0 | 7.1429 | 0 | 0 | 22.5 | 14.2857 | 12.7083 | 62.5658 | 58.3333 | 55.5556 | 144000 | 0
13 | 10 | 175 | Nexus | 220 | 125 | 100 | 1001 | 32.8468 | 0.99% | 0 | 0 | 0 | 0 | 0 | 0 | 0 | 0 | 0 | 0 | 0 | 16.8182 | 12.5 | 11.4583 | 0 | 2135.1339
14 | 10 | 175 | NexusPro | 352 | 250 | 100 | 1001 | 32.8468 | 0.07% | 0 | 0 | 0 | 0 | 0 | 0 | 0 | 0 | 0 | 0 | 0 | 14.2857 | 11.1111 | 10 | 0 | 2284.052
15 | 10 | 175 | PowerNodeZero | 0 | 0 | 100 | 1001 | 32.8468 | 14.77% | 0 | 0 | 0 | 0 | 0 | 0 | 0 | 0 | 13.7013 | 8.3333 | 7.1429 | 54.6465 | 44.6465 | 41.299 | 144000 | 0
16 | 10 | 200 | Nexus | 220 | 125 | 100 | 1001 | 32.8468 | 0.57% | 0 | 0 | 0 | 0 | 0 | 0 | 0 | 0 | 0 | 0 | 0 | 15.5128 | 12.5 | 10.2778 | 0 | 1139.6156
17 | 10 | 200 | NexusPro | 352 | 250 | 100 | 1001 | 32.8468 | 0.02% | 0 | 0 | 0 | 0 | 0 | 0 | 0 | 0 | 0 | 0 | 0 | 14.2857 | 11.1111 | 10 | 0 | 1226.3876
18 | 10 | 200 | PowerNodeZero | 0 | 0 | 100 | 1001 | 32.8468 | 10.16% | 0 | 0 | 0 | 0 | 0 | 0 | 0 | 0 | 6.3393 | 0 | 0 | 36.4115 | 28.8571 | 28.5714 | 144000 | 0
19 | 10 | 225 | Nexus | 220 | 125 | 100 | 1001 | 32.8468 | 0.34% | 0 | 0 | 0 | 0 | 0 | 0 | 0 | 0 | 0 | 0 | 0 | 14.2857 | 11.1111 | 10 | 0 | 637.5298
20 | 10 | 225 | NexusPro | 352 | 250 | 100 | 1001 | 32.8468 | 0% | 0 | 0 | 0 | 0 | 0 | 0 | 0 | 0 | 0 | 0 | 0 | 14.2857 | 11.1111 | 10 | 0 | 686.7025
21 | 10 | 225 | PowerNodeZero | 0 | 0 | 100 | 1001 | 32.8468 | 4.19% | 0 | 0 | 0 | 0 | 0 | 0 | 0 | 0 | 0 | 0 | 0 | 30.1818 | 21.5873 | 20 | 144000 | 0
22 | 10 | 250 | Nexus | 220 | 125 | 100 | 1001 | 32.8468 | 0.19% | 0 | 0 | 0 | 0 | 0 | 0 | 0 | 0 | 0 | 0 | 0 | 14.2857 | 11.1111 | 10 | 0 | 391.4874
23 | 10 | 250 | NexusPro | 352 | 250 | 100 | 1001 | 32.8468 | 0% | 0 | 0 | 0 | 0 | 0 | 0 | 0 | 0 | 0 | 0 | 0 | 14.2857 | 11.1111 | 10 | 0 | 418.6312
24 | 10 | 250 | PowerNodeZero | 0 | 0 | 100 | 1001 | 32.8468 | 2.27% | 0 | 0 | 0 | 0 | 0 | 0 | 0 | 0 | 0 | 0 | 0 | 27.4026 | 16.6667 | 14.2857 | 144000 | 0
25 | 10 | 275 | Nexus | 220 | 125 | 100 | 1001 | 32.8468 | 0.13% | 0 | 0 | 0 | 0 | 0 | 0 | 0 | 0 | 0 | 0 | 0 | 14.2857 | 11.1111 | 10 | 0 | 245.0218
26 | 10 | 275 | NexusPro | 352 | 250 | 100 | 1001 | 32.8468 | 0% | 0 | 0 | 0 | 0 | 0 | 0 | 0 | 0 | 0 | 0 | 0 | 14.2857 | 11.1111 | 10 | 0 | 258.4519
27 | 10 | 275 | PowerNodeZero | 0 | 0 | 100 | 1001 | 32.8468 | 1.54% | 0 | 0 | 0 | 0 | 0 | 0 | 0 | 0 | 0 | 0 | 0 | 22.2727 | 14.2857 | 14.2857 | 144000 | 0
28 | 10 | 300 | Nexus | 220 | 125 | 100 | 1001 | 32.8468 | 0.07% | 0 | 0 | 0 | 0 | 0 | 0 | 0 | 0 | 0 | 0 | 0 | 14.2857 | 11.1111 | 10 | 0 | 148.918
29 | 10 | 300 | NexusPro | 352 | 250 | 100 | 1001 | 32.8468 | 0% | 0 | 0 | 0 | 0 | 0 | 0 | 0 | 0 | 0 | 0 | 0 | 14.2857 | 11.1111 | 10 | 0 | 154.5847
30 | 10 | 300 | PowerNodeZero | 0 | 0 | 100 | 1001 | 32.8468 | 0.99% | 0 | 0 | 0 | 0 | 0 | 0 | 0 | 0 | 0 | 0 | 0 | 16.8182 | 12.5 | 11.4583 | 144000 | 0
31 | 10 | 350 | Nexus | 220 | 125 | 100 | 1001 | 32.8468 | 0% | 0 | 0 | 0 | 0 | 0 | 0 | 0 | 0 | 0 | 0 | 0 | 14.2857 | 11.1111 | 10 | 0 | 49.1727
32 | 10 | 350 | NexusPro | 352 | 250 | 100 | 1001 | 32.8468 | 0% | 0 | 0 | 0 | 0 | 0 | 0 | 0 | 0 | 0 | 0 | 0 | 14.2857 | 11.1111 | 10 | 0 | 49.1727
33 | 10 | 350 | PowerNodeZero | 0 | 0 | 100 | 1001 | 32.8468 | 0.34% | 0 | 0 | 0 | 0 | 0 | 0 | 0 | 0 | 0 | 0 | 0 | 14.2857 | 11.1111 | 10 | 144000 | 0
34 | 10 | 400 | Nexus | 220 | 125 | 100 | 1001 | 32.8468 | 0% | 0 | 0 | 0 | 0 | 0 | 0 | 0 | 0 | 0 | 0 | 0 | 14.2857 | 11.1111 | 10 | 0 | 13.4301
35 | 10 | 400 | NexusPro | 352 | 250 | 100 | 1001 | 32.8468 | 0% | 0 | 0 | 0 | 0 | 0 | 0 | 0 | 0 | 0 | 0 | 0 | 14.2857 | 11.1111 | 10 | 0 | 13.4301
36 | 10 | 400 | PowerNodeZero | 0 | 0 | 100 | 1001 | 32.8468 | 0.13% | 0 | 0 | 0 | 0 | 0 | 0 | 0 | 0 | 0 | 0 | 0 | 14.2857 | 11.1111 | 10 | 144000 | 0
37 | 10 | 450 | Nexus | 220 | 125 | 100 | 1001 | 32.8468 | 0% | 0 | 0 | 0 | 0 | 0 | 0 | 0 | 0 | 0 | 0 | 0 | 14.2857 | 11.1111 | 10 | 0 | 1.0697
38 | 10 | 450 | NexusPro | 352 | 250 | 100 | 1001 | 32.8468 | 0% | 0 | 0 | 0 | 0 | 0 | 0 | 0 | 0 | 0 | 0 | 0 | 14.2857 | 11.1111 | 10 | 0 | 1.0697
39 | 10 | 450 | PowerNodeZero | 0 | 0 | 100 | 1001 | 32.8468 | 0.02% | 0 | 0 | 0 | 0 | 0 | 0 | 0 | 0 | 0 | 0 | 0 | 14.2857 | 11.1111 | 10 | 144000 | 0
40 | 10 | 500 | Nexus | 220 | 125 | 100 | 1001 | 32.8468 | 0% | 0 | 0 | 0 | 0 | 0 | 0 | 0 | 0 | 0 | 0 | 0 | 14.2857 | 11.1111 | 10 | 0 | 0
41 | 10 | 500 | NexusPro | 352 | 250 | 100 | 1001 | 32.8468 | 0% | 0 | 0 | 0 | 0 | 0 | 0 | 0 | 0 | 0 | 0 | 0 | 14.2857 | 11.1111 | 10 | 0 | 0
42 | 10 | 500 | PowerNodeZero | 0 | 0 | 100 | 1001 | 32.8468 | 0% | 0 | 0 | 0 | 0 | 0 | 0 | 0 | 0 | 0 | 0 | 0 | 14.2857 | 11.1111 | 10 | 144000 | 0
43 | 10 | 550 | Nexus | 220 | 125 | 100 | 1001 | 32.8468 | 0% | 0 | 0 | 0 | 0 | 0 | 0 | 0 | 0 | 0 | 0 | 0 | 14.2857 | 11.1111 | 10 | 0 | 0
44 | 10 | 550 | NexusPro | 352 | 250 | 100 | 1001 | 32.8468 | 0% | 0 | 0 | 0 | 0 | 0 | 0 | 0 | 0 | 0 | 0 | 0 | 14.2857 | 11.1111 | 10 | 0 | 0
45 | 10 | 550 | PowerNodeZero | 0 | 0 | 100 | 1001 | 32.8468 | 0% | 0 | 0 | 0 | 0 | 0 | 0 | 0 | 0 | 0 | 0 | 0 | 14.2857 | 11.1111 | 10 | 144000 | 0
46 | 10 | 86.05 | Nexus | 220 | 125 | 100 | 1001 | 32.8468 | 4.92% | 0 | 0 | 0 | 0 | 0 | 0 | 0 | 0 | 5.3251 | 0 | 0 | 31.9697 | 25.2632 | 25 | 0 | 10527.317
47 | 10 | 20 | NexusPro | 352 | 250 | 100 | 1001 | 32.8468 | 4.02% | 31 | 0 | 0 | 0 | 0 | 0 | 0 | 0 | 0.625 | 0 | 0 | 31.4583 | 18.5455 | 14.5604 | 501 | 26616.2623
48 | 10 | 211.05 | PowerNodeZero | 0 | 0 | 100 | 1001 | 32.8468 | 4.92% | 0 | 0 | 0 | 0 | 0 | 0 | 0 | 0 | 5.3251 | 0 | 0 | 31.9697 | 25.2632 | 25 | 144000 | 0
49 | 20 | 75 | Nexus | 220 | 125 | 100 | 1938 | 32.4176 | 13.05% | 0 | 1 | 0 | 0 | 0 | 5.2632 | 0 | 0 | 14.8333 | 11.1111 | 10 | 44.5 | 36.4593 | 34.6572 | 0 | 24212.6667
50 | 20 | 75 | NexusPro | 352 | 250 | 100 | 1938 | 32.4176 | 1.51% | 0 | 1 | 0 | 0 | 0 | 0 | 0 | 0 | 0 | 0 | 0 | 20 | 13.8916 | 12.5 | 0 | 27911.1534
51 | 20 | 75 | PowerNodeZero | 0 | 0 | 100 | 1938 | 32.4176 | 63.58% | 0 | 1 | 0 | 0 | 0 | 50 | 47.1709 | 45.4545 | 77.8261 | 74.1304 | 72.8788 | 100 | 94.7895 | 94.4444 | 144000 | 0
52 | 20 | 100 | Nexus | 220 | 125 | 100 | 1938 | 32.4176 | 7.24% | 0 | 1 | 0 | 0 | 0 | 3.8462 | 0 | 0 | 10.363 | 7.6923 | 5.5556 | 34.7826 | 30.087 | 27.9762 | 0 | 17318.6455
53 | 20 | 100 | NexusPro | 352 | 250 | 100 | 1938 | 32.4176 | 0.99% | 0 | 1 | 0 | 0 | 0 | 0 | 0 | 0 | 0 | 0 | 0 | 16.7391 | 11.9118 | 11.1111 | 0 | 19767.3759
54 | 20 | 100 | PowerNodeZero | 0 | 0 | 100 | 1938 | 32.4176 | 48.35% | 0 | 1 | 0 | 0 | 0 | 29.1912 | 25 | 22.8147 | 57.1978 | 50.5263 | 48.5 | 91.6667 | 87.6471 | 85.8374 | 144000 | 0
55 | 20 | 125 | Nexus | 220 | 125 | 100 | 1938 | 32.4176 | 4.8% | 0 | 1 | 0 | 0 | 0 | 0 | 0 | 0 | 6.2917 | 3.9465 | 3.4483 | 30 | 23.5854 | 22.3485 | 0 | 12084.6666
56 | 20 | 125 | NexusPro | 352 | 250 | 100 | 1938 | 32.4176 | 0.72% | 0 | 1 | 0 | 0 | 0 | 0 | 0 | 0 | 0 | 0 | 0 | 14.3571 | 11.1111 | 9.6429 | 0 | 13753.2454
57 | 20 | 125 | PowerNodeZero | 0 | 0 | 100 | 1938 | 32.4176 | 34.03% | 0 | 1 | 0 | 0 | 0 | 17.4704 | 14.2857 | 13.4091 | 40 | 34.8923 | 33.3333 | 77.7778 | 73.4035 | 72.2222 | 144000 | 0
58 | 20 | 150 | Nexus | 220 | 125 | 100 | 1938 | 32.4176 | 3.52% | 0 | 1 | 0 | 0 | 0 | 0 | 0 | 0 | 4.2262 | 0 | 0 | 23.9286 | 20.9962 | 19.0476 | 0 | 8451.768
59 | 20 | 150 | NexusPro | 352 | 250 | 100 | 1938 | 32.4176 | 0.52% | 0 | 1 | 0 | 0 | 0 | 0 | 0 | 0 | 0 | 0 | 0 | 12.6136 | 10 | 8.6957 | 0 | 9589.4143
60 | 20 | 150 | PowerNodeZero | 0 | 0 | 100 | 1938 | 32.4176 | 23.87% | 0 | 1 | 0 | 0 | 0 | 13.8953 | 10.5263 | 9.6429 | 26.9231 | 22.3932 | 20.7804 | 64.7059 | 60.9179 | 58.0044 | 144000 | 0
61 | 20 | 175 | Nexus | 220 | 125 | 100 | 1938 | 32.4176 | 2.39% | 0 | 1 | 0 | 0 | 0 | 0 | 0 | 0 | 3.4738 | 0 | 0 | 22.2222 | 15.641 | 14.4643 | 0 | 5770.7809
62 | 20 | 175 | NexusPro | 352 | 250 | 100 | 1938 | 32.4176 | 0.35% | 0 | 1 | 0 | 0 | 0 | 0 | 0 | 0 | 0 | 0 | 0 | 11.7647 | 10 | 8.6957 | 0 | 6533.2147
63 | 20 | 175 | PowerNodeZero | 0 | 0 | 100 | 1938 | 32.4176 | 18.12% | 0 | 1 | 0 | 0 | 0 | 9.5714 | 5.9559 | 5 | 20 | 14.4286 | 13.6364 | 55.0556 | 50.4348 | 48.3696 | 144000 | 0
64 | 20 | 200 | Nexus | 220 | 125 | 100 | 1938 | 32.4176 | 1.51% | 0 | 1 | 0 | 0 | 0 | 0 | 0 | 0 | 0 | 0 | 0 | 20 | 13.8916 | 12.5 | 0 | 3698.4867
65 | 20 | 200 | NexusPro | 352 | 250 | 100 | 1938 | 32.4176 | 0.22% | 0 | 1 | 0 | 0 | 0 | 0 | 0 | 0 | 0 | 0 | 0 | 11.7647 | 10 | 8.6957 | 0 | 4211.2499
66 | 20 | 200 | PowerNodeZero | 0 | 0 | 100 | 1938 | 32.4176 | 13.05% | 0 | 1 | 0 | 0 | 0 | 5.2632 | 0 | 0 | 14.8333 | 11.1111 | 10 | 44.5 | 36.4593 | 34.6572 | 144000 | 0
67 | 20 | 225 | Nexus | 220 | 125 | 100 | 1938 | 32.4176 | 0.99% | 0 | 1 | 0 | 0 | 0 | 0 | 0 | 0 | 0 | 0 | 0 | 16.7391 | 11.9118 | 11.1111 | 0 | 2448.7304
68 | 20 | 225 | NexusPro | 352 | 250 | 100 | 1938 | 32.4176 | 0.12% | 0 | 1 | 0 | 0 | 0 | 0 | 0 | 0 | 0 | 0 | 0 | 11.7647 | 10 | 7.9431 | 0 | 2802.4318
69 | 20 | 225 | PowerNodeZero | 0 | 0 | 100 | 1938 | 32.4176 | 7.24% | 0 | 1 | 0 | 0 | 0 | 3.8462 | 0 | 0 | 10.363 | 7.6923 | 5.5556 | 34.7826 | 30.087 | 27.9762 | 144000 | 0
70 | 20 | 250 | Nexus | 220 | 125 | 100 | 1938 | 32.4176 | 0.72% | 0 | 1 | 0 | 0 | 0 | 0 | 0 | 0 | 0 | 0 | 0 | 14.3571 | 11.1111 | 9.6429 | 0 | 1668.5788
71 | 20 | 250 | NexusPro | 352 | 250 | 100 | 1938 | 32.4176 | 0.06% | 0 | 1 | 0 | 0 | 0 | 0 | 0 | 0 | 0 | 0 | 0 | 11.7647 | 9.1775 | 7.1429 | 0 | 1905.1902
72 | 20 | 250 | PowerNodeZero | 0 | 0 | 100 | 1938 | 32.4176 | 4.8% | 0 | 1 | 0 | 0 | 0 | 0 | 0 | 0 | 6.2917 | 3.9465 | 3.4483 | 30 | 23.5854 | 22.3485 | 144000 | 0
73 | 20 | 275 | Nexus | 220 | 125 | 100 | 1938 | 32.4176 | 0.52% | 0 | 1 | 0 | 0 | 0 | 0 | 0 | 0 | 0 | 0 | 0 | 12.6136 | 10 | 8.6957 | 0 | 1137.6463
74 | 20 | 275 | NexusPro | 352 | 250 | 100 | 1938 | 32.4176 | 0.03% | 0 | 1 | 0 | 0 | 0 | 0 | 0 | 0 | 0 | 0 | 0 | 11.7647 | 8.7747 | 7.1429 | 0 | 1287.9586
75 | 20 | 275 | PowerNodeZero | 0 | 0 | 100 | 1938 | 32.4176 | 3.52% | 0 | 1 | 0 | 0 | 0 | 0 | 0 | 0 | 4.2262 | 0 | 0 | 23.9286 | 20.9962 | 19.0476 | 144000 | 0
76 | 20 | 300 | Nexus | 220 | 125 | 100 | 1938 | 32.4176 | 0.35% | 0 | 1 | 0 | 0 | 0 | 0 | 0 | 0 | 0 | 0 | 0 | 11.7647 | 10 | 8.6957 | 0 | 762.4338
77 | 20 | 300 | NexusPro | 352 | 250 | 100 | 1938 | 32.4176 | 0.03% | 0 | 1 | 0 | 0 | 0 | 0 | 0 | 0 | 0 | 0 | 0 | 11.7647 | 8.7747 | 7.1429 | 0 | 850.1704
78 | 20 | 300 | PowerNodeZero | 0 | 0 | 100 | 1938 | 32.4176 | 2.39% | 0 | 1 | 0 | 0 | 0 | 0 | 0 | 0 | 3.4738 | 0 | 0 | 22.2222 | 15.641 | 14.4643 | 144000 | 0
79 | 20 | 350 | Nexus | 220 | 125 | 100 | 1938 | 32.4176 | 0.12% | 0 | 1 | 0 | 0 | 0 | 0 | 0 | 0 | 0 | 0 | 0 | 11.7647 | 10 | 7.9431 | 0 | 353.7014
80 | 20 | 350 | NexusPro | 352 | 250 | 100 | 1938 | 32.4176 | 0.01% | 0 | 1 | 0 | 0 | 0 | 0 | 0 | 0 | 0 | 0 | 0 | 11.7647 | 8.7747 | 7.1429 | 0 | 378.7139
81 | 20 | 350 | PowerNodeZero | 0 | 0 | 100 | 1938 | 32.4176 | 0.99% | 0 | 1 | 0 | 0 | 0 | 0 | 0 | 0 | 0 | 0 | 0 | 16.7391 | 11.9118 | 11.1111 | 144000 | 0
82 | 20 | 400 | Nexus | 220 | 125 | 100 | 1938 | 32.4176 | 0.03% | 0 | 1 | 0 | 0 | 0 | 0 | 0 | 0 | 0 | 0 | 0 | 11.7647 | 8.7747 | 7.1429 | 0 | 150.3123
83 | 20 | 400 | NexusPro | 352 | 250 | 100 | 1938 | 32.4176 | 0% | 0 | 1 | 0 | 0 | 0 | 0 | 0 | 0 | 0 | 0 | 0 | 11.7647 | 8.7747 | 7.1429 | 0 | 157.984
84 | 20 | 400 | PowerNodeZero | 0 | 0 | 100 | 1938 | 32.4176 | 0.52% | 0 | 1 | 0 | 0 | 0 | 0 | 0 | 0 | 0 | 0 | 0 | 12.6136 | 10 | 8.6957 | 144000 | 0
85 | 20 | 450 | Nexus | 220 | 125 | 100 | 1938 | 32.4176 | 0.01% | 0 | 1 | 0 | 0 | 0 | 0 | 0 | 0 | 0 | 0 | 0 | 11.7647 | 8.7747 | 7.1429 | 0 | 47.6342
86 | 20 | 450 | NexusPro | 352 | 250 | 100 | 1938 | 32.4176 | 0% | 0 | 1 | 0 | 0 | 0 | 0 | 0 | 0 | 0 | 0 | 0 | 11.7647 | 8.7747 | 7.1429 | 0 | 48.715
87 | 20 | 450 | PowerNodeZero | 0 | 0 | 100 | 1938 | 32.4176 | 0.22% | 0 | 1 | 0 | 0 | 0 | 0 | 0 | 0 | 0 | 0 | 0 | 11.7647 | 10 | 8.6957 | 144000 | 0
88 | 20 | 500 | Nexus | 220 | 125 | 100 | 1938 | 32.4176 | 0% | 0 | 1 | 0 | 0 | 0 | 0 | 0 | 0 | 0 | 0 | 0 | 11.7647 | 8.7747 | 7.1429 | 0 | 13.9751
89 | 20 | 500 | NexusPro | 352 | 250 | 100 | 1938 | 32.4176 | 0% | 0 | 1 | 0 | 0 | 0 | 0 | 0 | 0 | 0 | 0 | 0 | 11.7647 | 8.7747 | 7.1429 | 0 | 13.9751
90 | 20 | 500 | PowerNodeZero | 0 | 0 | 100 | 1938 | 32.4176 | 0.06% | 0 | 1 | 0 | 0 | 0 | 0 | 0 | 0 | 0 | 0 | 0 | 11.7647 | 9.1775 | 7.1429 | 144000 | 0
91 | 20 | 550 | Nexus | 220 | 125 | 100 | 1938 | 32.4176 | 0% | 0 | 1 | 0 | 0 | 0 | 0 | 0 | 0 | 0 | 0 | 0 | 11.7647 | 8.7747 | 7.1429 | 0 | 3.4728
92 | 20 | 550 | NexusPro | 352 | 250 | 100 | 1938 | 32.4176 | 0% | 0 | 1 | 0 | 0 | 0 | 0 | 0 | 0 | 0 | 0 | 0 | 11.7647 | 8.7747 | 7.1429 | 0 | 3.4728
93 | 20 | 550 | PowerNodeZero | 0 | 0 | 100 | 1938 | 32.4176 | 0.03% | 0 | 1 | 0 | 0 | 0 | 0 | 0 | 0 | 0 | 0 | 0 | 11.7647 | 8.7747 | 7.1429 | 144000 | 0
94 | 20 | 122.8 | Nexus | 220 | 125 | 100 | 1938 | 32.4176 | 4.92% | 0 | 1 | 0 | 0 | 0 | 0 | 0 | 0 | 6.6897 | 4.3478 | 3.5121 | 30.0435 | 23.8095 | 23.0769 | 0 | 12480.8725
95 | 20 | 20 | NexusPro | 352 | 250 | 100 | 1938 | 32.4176 | 37.37% | 569 | 1 | 0 | 0 | 0 | 50 | 45 | 42.4451 | 60.087 | 53.8462 | 50 | 75 | 66.6667 | 62.6645 | 13026 | 31542.7128
96 | 20 | 247.8 | PowerNodeZero | 0 | 0 | 100 | 1938 | 32.4176 | 4.92% | 0 | 1 | 0 | 0 | 0 | 0 | 0 | 0 | 6.6897 | 4.3478 | 3.5121 | 30.0435 | 23.8095 | 23.0769 | 144000 | 0
97 | 30 | 75 | Nexus | 220 | 125 | 100 | 2971 | 32.9368 | 19.18% | 38 | 2 | 0 | 0 | 0 | 7.4561 | 4.612 | 4.1667 | 20.0833 | 16.9048 | 15.8421 | 50 | 44.6465 | 42.2932 | 585 | 39119.9363
98 | 30 | 75 | NexusPro | 352 | 250 | 100 | 2971 | 32.9368 | 4.27% | 34 | 2 | 0 | 0 | 0 | 0.26316 | 0 | 0 | 4.5909 | 2.8283 | 0 | 22.2727 | 17.9221 | 16.0088 | 551 | 47292.0142
99 | 30 | 75 | PowerNodeZero | 0 | 0 | 100 | 2971 | 32.9368 | 69.44% | 0 | 2 | 0 | 0 | 0 | 58.3537 | 52.8472 | 51.8889 | 82.9675 | 79.1579 | 78.159 | 100 | 96.875 | 96.4594 | 144000 | 0
100 | 30 | 100 | Nexus | 220 | 125 | 100 | 2971 | 32.9368 | 11.54% | 5 | 2 | 0 | 0 | 0 | 4.2378 | 3.125 | 2.5 | 12.8288 | 10.7143 | 9.5622 | 39.517 | 34.5588 | 33.3333 | 53 | 30024.3178
101 | 30 | 100 | NexusPro | 352 | 250 | 100 | 2971 | 32.9368 | 2.33% | 4 | 2 | 0 | 0 | 0 | 0 | 0 | 0 | 2.5064 | 0 | 0 | 17.8571 | 12.7778 | 12.125 | 55 | 35936.4192
102 | 30 | 100 | PowerNodeZero | 0 | 0 | 100 | 2971 | 32.9368 | 55.17% | 0 | 2 | 0 | 0 | 0 | 38.7673 | 34.4231 | 32.0357 | 62.9603 | 59.375 | 57.7429 | 91.7 | 88.9683 | 88.489 | 144000 | 0
103 | 30 | 125 | Nexus | 220 | 125 | 100 | 2971 | 32.9368 | 8.07% | 0 | 2 | 0 | 0 | 0 | 2.6462 | 0 | 0 | 8 | 7.1429 | 6.25 | 33.3333 | 29.7643 | 28.125 | 0 | 22281.2573
104 | 30 | 125 | NexusPro | 352 | 250 | 100 | 2971 | 32.9368 | 1.52% | 0 | 2 | 0 | 0 | 0 | 0 | 0 | 0 | 0 | 0 | 0 | 14.8485 | 11.6308 | 11.1111 | 0 | 26601.6457
105 | 30 | 125 | PowerNodeZero | 0 | 0 | 100 | 2971 | 32.9368 | 41.25% | 0 | 2 | 0 | 0 | 0 | 25 | 21.1278 | 20 | 47.6316 | 43.0357 | 41.8269 | 82.8641 | 79.2558 | 78.159 | 144000 | 0
106 | 30 | 150 | Nexus | 220 | 125 | 100 | 2971 | 32.9368 | 6.29% | 0 | 2 | 0 | 0 | 0 | 0 | 0 | 0 | 6.5207 | 3.8769 | 3.5714 | 27.6071 | 23.7474 | 22.3485 | 0 | 16468.5452
107 | 30 | 150 | NexusPro | 352 | 250 | 100 | 2971 | 32.9368 | 1.1% | 0 | 2 | 0 | 0 | 0 | 0 | 0 | 0 | 0 | 0 | 0 | 13.9286 | 9.375 | 8 | 0 | 19583.7588
108 | 30 | 150 | PowerNodeZero | 0 | 0 | 100 | 2971 | 32.9368 | 30.94% | 0 | 2 | 0 | 0 | 0 | 15.8105 | 13.7662 | 12.5 | 32.4938 | 30.5983 | 28.125 | 72.0222 | 69.4444 | 66.6667 | 144000 | 0
109 | 30 | 175 | Nexus | 220 | 125 | 100 | 2971 | 32.9368 | 4.64% | 0 | 2 | 0 | 0 | 0 | 0 | 0 | 0 | 4.0167 | 3.125 | 2.6681 | 22.8791 | 19.3846 | 17.8571 | 0 | 11940.8844
110 | 30 | 175 | NexusPro | 352 | 250 | 100 | 2971 | 32.9368 | 0.72% | 0 | 2 | 0 | 0 | 0 | 0 | 0 | 0 | 0 | 0 | 0 | 11.6346 | 8 | 7.1429 | 0 | 14123.6335
111 | 30 | 175 | PowerNodeZero | 0 | 0 | 100 | 2971 | 32.9368 | 24.47% | 0 | 2 | 0 | 0 | 0 | 10.5451 | 8.7747 | 8.027 | 25 | 21.1192 | 20 | 61.3151 | 55.5556 | 54.3506 | 144000 | 0
112 | 30 | 200 | Nexus | 220 | 125 | 100 | 2971 | 32.9368 | 3.21% | 0 | 2 | 0 | 0 | 0 | 0 | 0 | 0 | 3.125 | 0 | 0 | 19.3077 | 15.6579 | 14.9573 | 0 | 8327.5738
113 | 30 | 200 | NexusPro | 352 | 250 | 100 | 2971 | 32.9368 | 0.47% | 0 | 2 | 0 | 0 | 0 | 0 | 0 | 0 | 0 | 0 | 0 | 10.754 | 7.4074 | 6.5054 | 0 | 9831.0232
114 | 30 | 200 | PowerNodeZero | 0 | 0 | 100 | 2971 | 32.9368 | 18.41% | 0 | 2 | 0 | 0 | 0 | 6.25 | 4.2029 | 3.7393 | 17.972 | 16 | 13.6995 | 48.3969 | 43.0357 | 40.9091 | 144000 | 0
115 | 30 | 225 | Nexus | 220 | 125 | 100 | 2971 | 32.9368 | 2.22% | 0 | 2 | 0 | 0 | 0 | 0 | 0 | 0 | 0.25 | 0 | 0 | 15.7768 | 12.5 | 11.6538 | 0 | 5937.4423
116 | 30 | 225 | NexusPro | 352 | 250 | 100 | 2971 | 32.9368 | 0.3% | 0 | 2 | 0 | 0 | 0 | 0 | 0 | 0 | 0 | 0 | 0 | 9.1193 | 6.6667 | 6.25 | 0 | 6967.5627
117 | 30 | 225 | PowerNodeZero | 0 | 0 | 100 | 2971 | 32.9368 | 11.47% | 0 | 2 | 0 | 0 | 0 | 4.1667 | 3.125 | 2.5 | 12.5403 | 10.7143 | 9.5622 | 39.517 | 34.5588 | 33.3333 | 144000 | 0
118 | 30 | 250 | Nexus | 220 | 125 | 100 | 2971 | 32.9368 | 1.52% | 0 | 2 | 0 | 0 | 0 | 0 | 0 | 0 | 0 | 0 | 0 | 14.8485 | 11.6308 | 11.1111 | 0 | 4320.3884
119 | 30 | 250 | NexusPro | 352 | 250 | 100 | 2971 | 32.9368 | 0.17% | 0 | 2 | 0 | 0 | 0 | 0 | 0 | 0 | 0 | 0 | 0 | 8.3571 | 6.4946 | 6.108 | 0 | 5016.7656
120 | 30 | 250 | PowerNodeZero | 0 | 0 | 100 | 2971 | 32.9368 | 8.07% | 0 | 2 | 0 | 0 | 0 | 2.6462 | 0 | 0 | 8 | 7.1429 | 6.25 | 33.3333 | 29.7643 | 28.125 | 144000 | 0
121 | 30 | 275 | Nexus | 220 | 125 | 100 | 2971 | 32.9368 | 1.1% | 0 | 2 | 0 | 0 | 0 | 0 | 0 | 0 | 0 | 0 | 0 | 13.9286 | 9.375 | 8 | 0 | 3115.2137
122 | 30 | 275 | NexusPro | 352 | 250 | 100 | 2971 | 32.9368 | 0.11% | 0 | 2 | 0 | 0 | 0 | 0 | 0 | 0 | 0 | 0 | 0 | 8.0333 | 6.2903 | 6.0606 | 0 | 3575.2979
123 | 30 | 275 | PowerNodeZero | 0 | 0 | 100 | 2971 | 32.9368 | 6.29% | 0 | 2 | 0 | 0 | 0 | 0 | 0 | 0 | 6.5207 | 3.8769 | 3.5714 | 27.6071 | 23.7474 | 22.3485 | 144000 | 0
124 | 30 | 300 | Nexus | 220 | 125 | 100 | 2971 | 32.9368 | 0.72% | 0 | 2 | 0 | 0 | 0 | 0 | 0 | 0 | 0 | 0 | 0 | 11.6346 | 8 | 7.1429 | 0 | 2182.7491
125 | 30 | 300 | NexusPro | 352 | 250 | 100 | 2971 | 32.9368 | 0.04% | 0 | 2 | 0 | 0 | 0 | 0 | 0 | 0 | 0 | 0 | 0 | 7.7231 | 6.25 | 5.8009 | 0 | 2471.7746
126 | 30 | 300 | PowerNodeZero | 0 | 0 | 100 | 2971 | 32.9368 | 4.64% | 0 | 2 | 0 | 0 | 0 | 0 | 0 | 0 | 4.0167 | 3.125 | 2.6681 | 22.8791 | 19.3846 | 17.8571 | 144000 | 0
127 | 30 | 350 | Nexus | 220 | 125 | 100 | 2971 | 32.9368 | 0.3% | 0 | 2 | 0 | 0 | 0 | 0 | 0 | 0 | 0 | 0 | 0 | 9.1193 | 6.6667 | 6.25 | 0 | 1030.1204
128 | 30 | 350 | NexusPro | 352 | 250 | 100 | 2971 | 32.9368 | 0.01% | 0 | 2 | 0 | 0 | 0 | 0 | 0 | 0 | 0 | 0 | 0 | 7.7231 | 6.25 | 5.8009 | 0 | 1133.2736
129 | 30 | 350 | PowerNodeZero | 0 | 0 | 100 | 2971 | 32.9368 | 2.22% | 0 | 2 | 0 | 0 | 0 | 0 | 0 | 0 | 0.25 | 0 | 0 | 15.7768 | 12.5 | 11.6538 | 144000 | 0
130 | 30 | 400 | Nexus | 220 | 125 | 100 | 2971 | 32.9368 | 0.11% | 0 | 2 | 0 | 0 | 0 | 0 | 0 | 0 | 0 | 0 | 0 | 8.0333 | 6.2903 | 6.0606 | 0 | 460.0842
131 | 30 | 400 | NexusPro | 352 | 250 | 100 | 2971 | 32.9368 | 0% | 0 | 2 | 0 | 0 | 0 | 0 | 0 | 0 | 0 | 0 | 0 | 7.7231 | 6.25 | 5.8009 | 0 | 487.9718
132 | 30 | 400 | PowerNodeZero | 0 | 0 | 100 | 2971 | 32.9368 | 1.1% | 0 | 2 | 0 | 0 | 0 | 0 | 0 | 0 | 0 | 0 | 0 | 13.9286 | 9.375 | 8 | 144000 | 0
133 | 30 | 450 | Nexus | 220 | 125 | 100 | 2971 | 32.9368 | 0.02% | 0 | 2 | 0 | 0 | 0 | 0 | 0 | 0 | 0 | 0 | 0 | 7.7231 | 6.25 | 5.8009 | 0 | 174.6057
134 | 30 | 450 | NexusPro | 352 | 250 | 100 | 2971 | 32.9368 | 0% | 0 | 2 | 0 | 0 | 0 | 0 | 0 | 0 | 0 | 0 | 0 | 7.7231 | 6.25 | 5.8009 | 0 | 180.1184
135 | 30 | 450 | PowerNodeZero | 0 | 0 | 100 | 2971 | 32.9368 | 0.47% | 0 | 2 | 0 | 0 | 0 | 0 | 0 | 0 | 0 | 0 | 0 | 10.754 | 7.4074 | 6.5054 | 144000 | 0
136 | 30 | 500 | Nexus | 220 | 125 | 100 | 2971 | 32.9368 | 0% | 0 | 2 | 0 | 0 | 0 | 0 | 0 | 0 | 0 | 0 | 0 | 7.7231 | 6.25 | 5.8009 | 0 | 56.4151
137 | 30 | 500 | NexusPro | 352 | 250 | 100 | 2971 | 32.9368 | 0% | 0 | 2 | 0 | 0 | 0 | 0 | 0 | 0 | 0 | 0 | 0 | 7.7231 | 6.25 | 5.8009 | 0 | 57.0669
138 | 30 | 500 | PowerNodeZero | 0 | 0 | 100 | 2971 | 32.9368 | 0.17% | 0 | 2 | 0 | 0 | 0 | 0 | 0 | 0 | 0 | 0 | 0 | 8.3571 | 6.4946 | 6.108 | 144000 | 0
139 | 30 | 550 | Nexus | 220 | 125 | 100 | 2971 | 32.9368 | 0% | 0 | 2 | 0 | 0 | 0 | 0 | 0 | 0 | 0 | 0 | 0 | 7.7231 | 6.25 | 5.8009 | 0 | 12.1329
140 | 30 | 550 | NexusPro | 352 | 250 | 100 | 2971 | 32.9368 | 0% | 0 | 2 | 0 | 0 | 0 | 0 | 0 | 0 | 0 | 0 | 0 | 7.7231 | 6.25 | 5.8009 | 0 | 12.1329
141 | 30 | 550 | PowerNodeZero | 0 | 0 | 100 | 2971 | 32.9368 | 0.04% | 0 | 2 | 0 | 0 | 0 | 0 | 0 | 0 | 0 | 0 | 0 | 7.7231 | 6.25 | 5.8009 | 144000 | 0
142 | 30 | 169.1475 | Nexus | 220 | 125 | 100 | 2971 | 32.9368 | 4.96% | 0 | 2 | 0 | 0 | 0 | 0 | 0 | 0 | 4.0167 | 3.125 | 2.6681 | 23.1935 | 20.1667 | 18.8702 | 0 | 12916.3911
143 | 30 | 44.1475 | NexusPro | 352 | 250 | 100 | 2971 | 32.9368 | 15.38% | 274 | 2 | 0 | 0 | 0 | 21.875 | 16.4015 | 13.7987 | 30.8333 | 24.1588 | 21.875 | 46.9097 | 41.6667 | 39.0897 | 5743 | 55507.2529
144 | 30 | 294.1475 | PowerNodeZero | 0 | 0 | 100 | 2971 | 32.9368 | 4.96% | 0 | 2 | 0 | 0 | 0 | 0 | 0 | 0 | 4.0167 | 3.125 | 2.6681 | 23.1935 | 20.1667 | 18.8702 | 144000 | 0
145 | 40 | 75 | Nexus | 220 | 125 | 100 | 3912 | 32.7399 | 25.56% | 160 | 5 | 0 | 0 | 0 | 15 | 13.0435 | 10 | 30.6111 | 23.73 | 22.2789 | 57.7009 | 53.4884 | 51.2351 | 3041 | 49108.3924
146 | 40 | 75 | NexusPro | 352 | 250 | 100 | 3912 | 32.7399 | 8.66% | 148 | 5 | 0 | 0 | 0 | 9.5714 | 6.5217 | 4.1251 | 17.43 | 12.3648 | 9.3823 | 33.3333 | 27.7091 | 25.1225 | 2837 | 61059.1941
147 | 40 | 75 | PowerNodeZero | 0 | 0 | 100 | 3912 | 32.7399 | 71.56% | 0 | 5 | 0 | 0 | 0 | 63.1677 | 59.6596 | 57.9372 | 85.0106 | 80.9781 | 80.4878 | 97.925 | 97.619 | 97.2588 | 144000 | 0
148 | 40 | 100 | Nexus | 220 | 125 | 100 | 3912 | 32.7399 | 15.12% | 26 | 5 | 0 | 0 | 0 | 5.8824 | 4.3478 | 3.2258 | 16.3089 | 14 | 12.9669 | 44.1905 | 39.6279 | 38.3388 | 397 | 41042.9215
149 | 40 | 100 | NexusPro | 352 | 250 | 100 | 3912 | 32.7399 | 3.6% | 24 | 5 | 0 | 0 | 0 | 0 | 0 | 0 | 2.8571 | 2.2833 | 1.9706 | 19.0578 | 14.9918 | 13.7066 | 377 | 50431.51
150 | 40 | 100 | PowerNodeZero | 0 | 0 | 100 | 3912 | 32.7399 | 57.85% | 0 | 5 | 0 | 0 | 0 | 41.8605 | 38.8625 | 37.8333 | 67.7245 | 64.3175 | 62.6645 | 93.6671 | 91.1242 | 90.4164 | 144000 | 0
151 | 40 | 125 | Nexus | 220 | 125 | 100 | 3912 | 32.7399 | 10.94% | 4 | 5 | 0 | 0 | 0 | 2.8571 | 2.5 | 2.2859 | 11.6416 | 8.7212 | 7.9211 | 37.2884 | 32.0184 | 31.4662 | 60 | 31927.1711
152 | 40 | 125 | NexusPro | 352 | 250 | 100 | 3912 | 32.7399 | 2.17% | 3 | 5 | 0 | 0 | 0 | 0 | 0 | 0 | 2.2326 | 0 | 0 | 14.6413 | 10.9814 | 9.4158 | 54 | 38898.0903
153 | 40 | 125 | PowerNodeZero | 0 | 0 | 100 | 3912 | 32.7399 | 45.1% | 0 | 5 | 0 | 0 | 0 | 28.2609 | 25.641 | 23.4355 | 52.9662 | 50 | 47.7462 | 83.3333 | 81.4321 | 80.8511 | 144000 | 0
154 | 40 | 150 | Nexus | 220 | 125 | 100 | 3912 | 32.7399 | 8.3% | 1 | 5 | 0 | 0 | 0 | 2.5709 | 0.38462 | 0 | 8.0571 | 5.9825 | 4.9085 | 31.7281 | 25.8452 | 25.5814 | 11 | 24413.725
155 | 40 | 150 | NexusPro | 352 | 250 | 100 | 3912 | 32.7399 | 1.48% | 0 | 5 | 0 | 0 | 0 | 0 | 0 | 0 | 0 | 0 | 0 | 11.8077 | 8.5963 | 8.3777 | 0 | 29493.6809
156 | 40 | 150 | PowerNodeZero | 0 | 0 | 100 | 3912 | 32.7399 | 35.56% | 0 | 5 | 0 | 0 | 0 | 19.4194 | 17.413 | 15.4274 | 37.2093 | 34.8837 | 33.3333 | 73.8199 | 71.5018 | 70.488 | 144000 | 0
157 | 40 | 175 | Nexus | 220 | 125 | 100 | 3912 | 32.7399 | 5.99% | 0 | 5 | 0 | 0 | 0 | 2.1371 | 0 | 0 | 4.9031 | 2.8739 | 2.6681 | 26.1449 | 22.8571 | 20 | 0 | 18213.5729
158 | 40 | 175 | NexusPro | 352 | 250 | 100 | 3912 | 32.7399 | 1.01% | 0 | 5 | 0 | 0 | 0 | 0 | 0 | 0 | 0 | 0 | 0 | 9.3477 | 7.9158 | 7.5 | 0 | 21818.1239
159 | 40 | 175 | PowerNodeZero | 0 | 0 | 100 | 3912 | 32.7399 | 28.62% | 0 | 5 | 0 | 0 | 0 | 13.5575 | 11.1616 | 10 | 28.2735 | 25.7327 | 24.0811 | 65.0714 | 62.5714 | 61.1395 | 144000 | 0
160 | 40 | 200 | Nexus | 220 | 125 | 100 | 3912 | 32.7399 | 4.37% | 0 | 5 | 0 | 0 | 0 | 0 | 0 | 0 | 2.9696 | 2.5128 | 2.3256 | 20.6571 | 17.6471 | 16.4646 | 0 | 13102.9173
161 | 40 | 200 | NexusPro | 352 | 250 | 100 | 3912 | 32.7399 | 0.7% | 0 | 5 | 0 | 0 | 0 | 0 | 0 | 0 | 0 | 0 | 0 | 8.5966 | 7.0814 | 6.4001 | 0 | 15634.0712
162 | 40 | 200 | PowerNodeZero | 0 | 0 | 100 | 3912 | 32.7399 | 22.41% | 0 | 5 | 0 | 0 | 0 | 8.7084 | 5.7143 | 5.2632 | 21.0628 | 18.0799 | 17.3558 | 52.7684 | 50 | 48.666 | 144000 | 0
163 | 40 | 225 | Nexus | 220 | 125 | 100 | 3912 | 32.7399 | 3.03% | 0 | 5 | 0 | 0 | 0 | 0 | 0 | 0 | 2.5641 | 1.9385 | 0 | 17.5147 | 13.5381 | 12.6008 | 0 | 9554.3292
164 | 40 | 225 | NexusPro | 352 | 250 | 100 | 3912 | 32.7399 | 0.48% | 0 | 5 | 0 | 0 | 0 | 0 | 0 | 0 | 0 | 0 | 0 | 7.5192 | 5.8824 | 5.7143 | 0 | 11301.6521
165 | 40 | 225 | PowerNodeZero | 0 | 0 | 100 | 3912 | 32.7399 | 14.7% | 0 | 5 | 0 | 0 | 0 | 5.3083 | 3.414 | 2.8571 | 15.5789 | 13.4719 | 11.7647 | 43.775 | 38.4965 | 37.5694 | 144000 | 0
166 | 40 | 250 | Nexus | 220 | 125 | 100 | 3912 | 32.7399 | 2.09% | 0 | 5 | 0 | 0 | 0 | 0 | 0 | 0 | 2.1371 | 0 | 0 | 14.6413 | 10.6846 | 9.3023 | 0 | 7006.4777
167 | 40 | 250 | NexusPro | 352 | 250 | 100 | 3912 | 32.7399 | 0.34% | 0 | 5 | 0 | 0 | 0 | 0 | 0 | 0 | 0 | 0 | 0 | 7.5 | 5.7479 | 5.4054 | 0 | 8218.3572
168 | 40 | 250 | PowerNodeZero | 0 | 0 | 100 | 3912 | 32.7399 | 10.87% | 0 | 5 | 0 | 0 | 0 | 2.7857 | 2.4048 | 2.2348 | 11.4485 | 8.7212 | 7.9211 | 37.2384 | 32.0184 | 31.4662 | 144000 | 0
169 | 40 | 275 | Nexus | 220 | 125 | 100 | 3912 | 32.7399 | 1.48% | 0 | 5 | 0 | 0 | 0 | 0 | 0 | 0 | 0 | 0 | 0 | 11.8077 | 8.5963 | 8.3777 | 0 | 5072.0086
170 | 40 | 275 | NexusPro | 352 | 250 | 100 | 3912 | 32.7399 | 0.23% | 0 | 5 | 0 | 0 | 0 | 0 | 0 | 0 | 0 | 0 | 0 | 6.8864 | 5.5556 | 5.2632 | 0 | 5908.6665
171 | 40 | 275 | PowerNodeZero | 0 | 0 | 100 | 3912 | 32.7399 | 8.29% | 0 | 5 | 0 | 0 | 0 | 2.5709 | 0.38462 | 0 | 8.0571 | 5.9825 | 4.9085 | 31.7281 | 25.8452 | 25.5814 | 144000 | 0
172 | 40 | 300 | Nexus | 220 | 125 | 100 | 3912 | 32.7399 | 1.01% | 0 | 5 | 0 | 0 | 0 | 0 | 0 | 0 | 0 | 0 | 0 | 9.3477 | 7.9158 | 7.5 | 0 | 3604.551
173 | 40 | 300 | NexusPro | 352 | 250 | 100 | 3912 | 32.7399 | 0.14% | 0 | 5 | 0 | 0 | 0 | 0 | 0 | 0 | 0 | 0 | 0 | 6.8864 | 5.4354 | 5.2632 | 0 | 4178.499
174 | 40 | 300 | PowerNodeZero | 0 | 0 | 100 | 3912 | 32.7399 | 5.99% | 0 | 5 | 0 | 0 | 0 | 2.1371 | 0 | 0 | 4.9031 | 2.8739 | 2.6681 | 26.1449 | 22.8571 | 20 | 144000 | 0
175 | 40 | 350 | Nexus | 220 | 125 | 100 | 3912 | 32.7399 | 0.48% | 0 | 5 | 0 | 0 | 0 | 0 | 0 | 0 | 0 | 0 | 0 | 7.5192 | 5.8824 | 5.7143 | 0 | 1747.3229
176 | 40 | 350 | NexusPro | 352 | 250 | 100 | 3912 | 32.7399 | 0.04% | 0 | 5 | 0 | 0 | 0 | 0 | 0 | 0 | 0 | 0 | 0 | 6.8864 | 5.4054 | 5.2632 | 0 | 2006.1504
177 | 40 | 350 | PowerNodeZero | 0 | 0 | 100 | 3912 | 32.7399 | 3.03% | 0 | 5 | 0 | 0 | 0 | 0 | 0 | 0 | 2.5641 | 1.9385 | 0 | 17.5147 | 13.5381 | 12.6008 | 144000 | 0
178 | 40 | 400 | Nexus | 220 | 125 | 100 | 3912 | 32.7399 | 0.23% | 0 | 5 | 0 | 0 | 0 | 0 | 0 | 0 | 0 | 0 | 0 | 6.8864 | 5.5556 | 5.2632 | 0 | 836.6579
179 | 40 | 400 | NexusPro | 352 | 250 | 100 | 3912 | 32.7399 | 0.01% | 0 | 5 | 0 | 0 | 0 | 0 | 0 | 0 | 0 | 0 | 0 | 6.8864 | 5.4054 | 5.2632 | 0 | 932.9442
180 | 40 | 400 | PowerNodeZero | 0 | 0 | 100 | 3912 | 32.7399 | 1.48% | 0 | 5 | 0 | 0 | 0 | 0 | 0 | 0 | 0 | 0 | 0 | 11.8077 | 8.5963 | 8.3777 | 144000 | 0
181 | 40 | 450 | Nexus | 220 | 125 | 100 | 3912 | 32.7399 | 0.08% | 0 | 5 | 0 | 0 | 0 | 0 | 0 | 0 | 0 | 0 | 0 | 6.8864 | 5.4054 | 5.2632 | 0 | 389.1578
182 | 40 | 450 | NexusPro | 352 | 250 | 100 | 3912 | 32.7399 | 0% | 0 | 5 | 0 | 0 | 0 | 0 | 0 | 0 | 0 | 0 | 0 | 6.8864 | 5.4054 | 5.2632 | 0 | 413.8895
183 | 40 | 450 | PowerNodeZero | 0 | 0 | 100 | 3912 | 32.7399 | 0.7% | 0 | 5 | 0 | 0 | 0 | 0 | 0 | 0 | 0 | 0 | 0 | 8.5966 | 7.0814 | 6.4001 | 144000 | 0
184 | 40 | 500 | Nexus | 220 | 125 | 100 | 3912 | 32.7399 | 0.02% | 0 | 5 | 0 | 0 | 0 | 0 | 0 | 0 | 0 | 0 | 0 | 6.8864 | 5.4054 | 5.2632 | 0 | 164.6065
185 | 40 | 500 | NexusPro | 352 | 250 | 100 | 3912 | 32.7399 | 0% | 0 | 5 | 0 | 0 | 0 | 0 | 0 | 0 | 0 | 0 | 0 | 6.8864 | 5.4054 | 5.2632 | 0 | 168.0767
186 | 40 | 500 | PowerNodeZero | 0 | 0 | 100 | 3912 | 32.7399 | 0.34% | 0 | 5 | 0 | 0 | 0 | 0 | 0 | 0 | 0 | 0 | 0 | 7.5 | 5.7479 | 5.4054 | 144000 | 0
187 | 40 | 550 | Nexus | 220 | 125 | 100 | 3912 | 32.7399 | 0% | 0 | 5 | 0 | 0 | 0 | 0 | 0 | 0 | 0 | 0 | 0 | 6.8864 | 5.4054 | 5.2632 | 0 | 51.4535
188 | 40 | 550 | NexusPro | 352 | 250 | 100 | 3912 | 32.7399 | 0% | 0 | 5 | 0 | 0 | 0 | 0 | 0 | 0 | 0 | 0 | 0 | 6.8864 | 5.4054 | 5.2632 | 0 | 51.4535
189 | 40 | 550 | PowerNodeZero | 0 | 0 | 100 | 3912 | 32.7399 | 0.14% | 0 | 5 | 0 | 0 | 0 | 0 | 0 | 0 | 0 | 0 | 0 | 6.8864 | 5.4354 | 5.2632 | 144000 | 0
190 | 40 | 190 | Nexus | 220 | 125 | 100 | 3912 | 32.7399 | 4.92% | 0 | 5 | 0 | 0 | 0 | 0 | 0 | 0 | 4.0167 | 2.6316 | 2.5 | 23.4551 | 18.7368 | 17.6471 | 0 | 15009.1933
191 | 40 | 65 | NexusPro | 352 | 250 | 100 | 3912 | 32.7399 | 12.99% | 266 | 5 | 0 | 0 | 0 | 19.0994 | 13.9628 | 12.2713 | 26.6923 | 21.6993 | 17.5435 | 44.2667 | 39.6279 | 36.5854 | 5390 | 63049.2171
192 | 40 | 315 | PowerNodeZero | 0 | 0 | 100 | 3912 | 32.7399 | 4.92% | 0 | 5 | 0 | 0 | 0 | 0 | 0 | 0 | 4.0167 | 2.6316 | 2.5 | 23.4551 | 18.7368 | 17.6471 | 144000 | 0
193 | 50 | 75 | Nexus | 220 | 125 | 100 | 4915 | 33.0867 | 35.53% | 487 | 4 | 0 | 0 | 0 | 29.1448 | 25.7984 | 23.5577 | 45.3267 | 41.8266 | 40.3846 | 69.4331 | 67.3659 | 66.6667 | 11285 | 51728.2009
194 | 50 | 75 | NexusPro | 352 | 250 | 100 | 4915 | 33.0867 | 20.69% | 472 | 4 | 0 | 0 | 0 | 25.9333 | 21.1538 | 19.4737 | 35.1852 | 31.0571 | 28.1281 | 53.9714 | 48.857 | 45.9491 | 11287 | 65247.8113
195 | 50 | 75 | PowerNodeZero | 0 | 0 | 100 | 4915 | 33.0867 | 74.98% | 0 | 4 | 0 | 0 | 0 | 68.2155 | 64.2374 | 63.4615 | 86 | 84.3137 | 83.7778 | 98.3253 | 97.325 | 96.5805 | 144000 | 0
196 | 50 | 100 | Nexus | 220 | 125 | 100 | 4915 | 33.0867 | 21.94% | 180 | 4 | 0 | 0 | 0 | 15.4462 | 11.386 | 9.6625 | 29.8097 | 24.2593 | 21.4003 | 57.1913 | 52.566 | 50.8225 | 3744 | 49156.6242
197 | 50 | 100 | NexusPro | 352 | 250 | 100 | 4915 | 33.0867 | 9.52% | 183 | 4 | 0 | 0 | 0 | 12.05 | 7.6923 | 7.0489 | 20.3981 | 15.0189 | 11.6912 | 36.431 | 31.0236 | 29.1346 | 3725 | 62375.2834
198 | 50 | 100 | PowerNodeZero | 0 | 0 | 100 | 4915 | 33.0867 | 62.52% | 0 | 4 | 0 | 0 | 0 | 47.8435 | 44.4917 | 43.3962 | 72.4224 | 69.5063 | 68.6348 | 94.0118 | 91.7647 | 91.1594 | 144000 | 0
199 | 50 | 125 | Nexus | 220 | 125 | 100 | 4915 | 33.0867 | 15.37% | 64 | 4 | 0 | 0 | 0 | 6.5835 | 4.5455 | 3.5575 | 16.5041 | 12.5532 | 11.8235 | 46.0512 | 43.75 | 41.8056 | 1045 | 41759.6117
200 | 50 | 125 | NexusPro | 352 | 250 | 100 | 4915 | 33.0867 | 4.84% | 58 | 4 | 0 | 0 | 0 | 2.1125 | 0 | 0 | 5.5091 | 2.8889 | 2.2859 | 20.3741 | 17.3077 | 16 | 979 | 53075.1812
201 | 50 | 125 | PowerNodeZero | 0 | 0 | 100 | 4915 | 33.0867 | 50.19% | 0 | 4 | 0 | 0 | 0 | 34.3501 | 30.1647 | 29.5175 | 56.9212 | 54.5798 | 53.3333 | 86.5268 | 84.6488 | 84 | 144000 | 0
202 | 50 | 150 | Nexus | 220 | 125 | 100 | 4915 | 33.0867 | 11.71% | 19 | 4 | 0 | 0 | 0 | 3.2787 | 2.2727 | 2.0514 | 10 | 7.8745 | 7.4423 | 37.5236 | 34.5455 | 32.5917 | 242 | 33771.7634
203 | 50 | 150 | NexusPro | 352 | 250 | 100 | 4915 | 33.0867 | 2.82% | 14 | 4 | 0 | 0 | 0 | 0 | 0 | 0 | 1.9308 | 0 | 0 | 14 | 11.5564 | 11.3636 | 164 | 42709.3812
204 | 50 | 150 | PowerNodeZero | 0 | 0 | 100 | 4915 | 33.0867 | 40.28% | 0 | 4 | 0 | 0 | 0 | 23.7369 | 20.3779 | 19.4737 | 45.0283 | 40.9864 | 40.1064 | 79.1486 | 76.0941 | 74.6822 | 144000 | 0
205 | 50 | 175 | Nexus | 220 | 125 | 100 | 4915 | 33.0867 | 8.97% | 2 | 4 | 0 | 0 | 0 | 2.2222 | 1.5977 | 0 | 6.8182 | 5.1489 | 4.5455 | 30.3984 | 27.4608 | 26.0217 | 26 | 26443.5804
206 | 50 | 175 | NexusPro | 352 | 250 | 100 | 4915 | 33.0867 | 1.81% | 1 | 4 | 0 | 0 | 0 | 0 | 0 | 0 | 0 | 0 | 0 | 11.1364 | 9.8104 | 9.434 | 26 | 33093.5473
207 | 50 | 175 | PowerNodeZero | 0 | 0 | 100 | 4915 | 33.0867 | 33.12% | 0 | 4 | 0 | 0 | 0 | 15.9182 | 14 | 12.8152 | 34.8864 | 30.3492 | 29.3376 | 70.5 | 66.6667 | 66.0377 | 144000 | 0
208 | 50 | 200 | Nexus | 220 | 125 | 100 | 4915 | 33.0867 | 6.79% | 0 | 4 | 0 | 0 | 0 | 0.15625 | 0 | 0 | 4.7775 | 3.2414 | 2.3539 | 25 | 22.6587 | 20.9861 | 0 | 20118.6098
209 | 50 | 200 | NexusPro | 352 | 250 | 100 | 4915 | 33.0867 | 1.23% | 0 | 4 | 0 | 0 | 0 | 0 | 0 | 0 | 0 | 0 | 0 | 10 | 7.9139 | 7.472 | 0 | 24968.4454
210 | 50 | 200 | PowerNodeZero | 0 | 0 | 100 | 4915 | 33.0867 | 26.66% | 0 | 4 | 0 | 0 | 0 | 9.8235 | 8 | 7.6923 | 26.0829 | 22.5283 | 21.2821 | 60.3571 | 56.9439 | 56.1509 | 144000 | 0
211 | 50 | 225 | Nexus | 220 | 125 | 100 | 4915 | 33.0867 | 4.88% | 0 | 4 | 0 | 0 | 0 | 0 | 0 | 0 | 2.7778 | 2.2323 | 2 | 20.1154 | 17.3462 | 16.4801 | 0 | 15368.9534
212 | 50 | 225 | NexusPro | 352 | 250 | 100 | 4915 | 33.0867 | 0.88% | 0 | 4 | 0 | 0 | 0 | 0 | 0 | 0 | 0 | 0 | 0 | 8.4091 | 7.5094 | 6.4821 | 0 | 18844.6122
213 | 50 | 225 | PowerNodeZero | 0 | 0 | 100 | 4915 | 33.0867 | 19% | 0 | 4 | 0 | 0 | 0 | 6.1224 | 5 | 4.5719 | 19.6786 | 15.749 | 14.8345 | 52.2065 | 48.7302 | 47.0382 | 144000 | 0
214 | 50 | 250 | Nexus | 220 | 125 | 100 | 4915 | 33.0867 | 3.63% | 0 | 4 | 0 | 0 | 0 | 0 | 0 | 0 | 2.3311 | 1.9686 | 1.8959 | 16.0327 | 14.1508 | 13.2075 | 0 | 11790.2271
215 | 50 | 250 | NexusPro | 352 | 250 | 100 | 4915 | 33.0867 | 0.57% | 0 | 4 | 0 | 0 | 0 | 0 | 0 | 0 | 0 | 0 | 0 | 7.7231 | 6.3115 | 5.8824 | 0 | 14250.1021
216 | 50 | 250 | PowerNodeZero | 0 | 0 | 100 | 4915 | 33.0867 | 14.48% | 0 | 4 | 0 | 0 | 0 | 4.5671 | 3.3563 | 2.6175 | 13.6034 | 11.5837 | 10.051 | 44.6786 | 42.2884 | 40.9993 | 144000 | 0
217 | 50 | 275 | Nexus | 220 | 125 | 100 | 4915 | 33.0867 | 2.64% | 0 | 4 | 0 | 0 | 0 | 0 | 0 | 0 | 1.6677 | 0 | 0 | 13.2201 | 11.5385 | 11.1742 | 0 | 8978.225
218 | 50 | 275 | NexusPro | 352 | 250 | 100 | 4915 | 33.0867 | 0.34% | 0 | 4 | 0 | 0 | 0 | 0 | 0 | 0 | 0 | 0 | 0 | 7.5192 | 5.8824 | 5.6604 | 0 | 10671.1423
219 | 50 | 275 | PowerNodeZero | 0 | 0 | 100 | 4915 | 33.0867 | 11.46% | 0 | 4 | 0 | 0 | 0 | 2.8279 | 2.2323 | 2.0102 | 9 | 7.7225 | 7.3397 | 36.4773 | 33.988 | 32.4639 | 144000 | 0
220 | 50 | 300 | Nexus | 220 | 125 | 100 | 4915 | 33.0867 | 1.78% | 0 | 4 | 0 | 0 | 0 | 0 | 0 | 0 | 0 | 0 | 0 | 11.1364 | 9.8104 | 9.434 | 0 | 6672.5931
221 | 50 | 300 | NexusPro | 352 | 250 | 100 | 4915 | 33.0867 | 0.22% | 0 | 4 | 0 | 0 | 0 | 0 | 0 | 0 | 0 | 0 | 0 | 7.3354 | 5.7919 | 5.1975 | 0 | 7820.3823
222 | 50 | 300 | PowerNodeZero | 0 | 0 | 100 | 4915 | 33.0867 | 8.95% | 0 | 4 | 0 | 0 | 0 | 2.2222 | 1.5977 | 0 | 6.8182 | 5.1489 | 4.5455 | 30.3984 | 27.4608 | 26.0217 | 144000 | 0
223 | 50 | 350 | Nexus | 220 | 125 | 100 | 4915 | 33.0867 | 0.88% | 0 | 4 | 0 | 0 | 0 | 0 | 0 | 0 | 0 | 0 | 0 | 8.4091 | 7.5094 | 6.4821 | 0 | 3475.6588
224 | 50 | 350 | NexusPro | 352 | 250 | 100 | 4915 | 33.0867 | 0.05% | 0 | 4 | 0 | 0 | 0 | 0 | 0 | 0 | 0 | 0 | 0 | 7.3354 | 5.7692 | 4.9406 | 0 | 3963.1866
225 | 50 | 350 | PowerNodeZero | 0 | 0 | 100 | 4915 | 33.0867 | 4.88% | 0 | 4 | 0 | 0 | 0 | 0 | 0 | 0 | 2.7778 | 2.2323 | 2 | 20.1154 | 17.3462 | 16.4801 | 144000 | 0
226 | 50 | 400 | Nexus | 220 | 125 | 100 | 4915 | 33.0867 | 0.34% | 0 | 4 | 0 | 0 | 0 | 0 | 0 | 0 | 0 | 0 | 0 | 7.5192 | 5.8824 | 5.6604 | 0 | 1692.9173
227 | 50 | 400 | NexusPro | 352 | 250 | 100 | 4915 | 33.0867 | 0.01% | 0 | 4 | 0 | 0 | 0 | 0 | 0 | 0 | 0 | 0 | 0 | 7.3354 | 5.6821 | 4.7079 | 0 | 1856.1955
228 | 50 | 400 | PowerNodeZero | 0 | 0 | 100 | 4915 | 33.0867 | 2.64% | 0 | 4 | 0 | 0 | 0 | 0 | 0 | 0 | 1.6677 | 0 | 0 | 13.2201 | 11.5385 | 11.1742 | 144000 | 0
229 | 50 | 450 | Nexus | 220 | 125 | 100 | 4915 | 33.0867 | 0.12% | 0 | 4 | 0 | 0 | 0 | 0 | 0 | 0 | 0 | 0 | 0 | 7.3354 | 5.7919 | 5.1975 | 0 | 759.4916
230 | 50 | 450 | NexusPro | 352 | 250 | 100 | 4915 | 33.0867 | 0% | 0 | 4 | 0 | 0 | 0 | 0 | 0 | 0 | 0 | 0 | 0 | 7.3354 | 5.6821 | 4.7079 | 0 | 802.032
231 | 50 | 450 | PowerNodeZero | 0 | 0 | 100 | 4915 | 33.0867 | 1.23% | 0 | 4 | 0 | 0 | 0 | 0 | 0 | 0 | 0 | 0 | 0 | 10 | 7.9139 | 7.472 | 144000 | 0
232 | 50 | 500 | Nexus | 220 | 125 | 100 | 4915 | 33.0867 | 0.02% | 0 | 4 | 0 | 0 | 0 | 0 | 0 | 0 | 0 | 0 | 0 | 7.3354 | 5.6821 | 4.7079 | 0 | 290.5755
233 | 50 | 500 | NexusPro | 352 | 250 | 100 | 4915 | 33.0867 | 0% | 0 | 4 | 0 | 0 | 0 | 0 | 0 | 0 | 0 | 0 | 0 | 7.3354 | 5.6821 | 4.7079 | 0 | 301.1214
234 | 50 | 500 | PowerNodeZero | 0 | 0 | 100 | 4915 | 33.0867 | 0.57% | 0 | 4 | 0 | 0 | 0 | 0 | 0 | 0 | 0 | 0 | 0 | 7.7231 | 6.3115 | 5.8824 | 144000 | 0
235 | 50 | 550 | Nexus | 220 | 125 | 100 | 4915 | 33.0867 | 0.01% | 0 | 4 | 0 | 0 | 0 | 0 | 0 | 0 | 0 | 0 | 0 | 7.3354 | 5.6821 | 4.7079 | 0 | 87.4263
236 | 50 | 550 | NexusPro | 352 | 250 | 100 | 4915 | 33.0867 | 0% | 0 | 4 | 0 | 0 | 0 | 0 | 0 | 0 | 0 | 0 | 0 | 7.3354 | 5.6821 | 4.7079 | 0 | 89.6263
237 | 50 | 550 | PowerNodeZero | 0 | 0 | 100 | 4915 | 33.0867 | 0.22% | 0 | 4 | 0 | 0 | 0 | 0 | 0 | 0 | 0 | 0 | 0 | 7.3354 | 5.7919 | 5.1975 | 144000 | 0
238 | 50 | 223.6148 | Nexus | 220 | 125 | 100 | 4915 | 33.0867 | 4.97% | 0 | 4 | 0 | 0 | 0 | 0 | 0 | 0 | 2.7778 | 2.2727 | 2.0102 | 20.8654 | 17.5294 | 16.7553 | 0 | 15595.491
239 | 50 | 98.6148 | NexusPro | 352 | 250 | 100 | 4915 | 33.0867 | 9.97% | 198 | 4 | 0 | 0 | 0 | 12.05 | 7.9139 | 7.0489 | 20.5273 | 15.0769 | 12.0702 | 37.55 | 32.9091 | 30.1923 | 4012 | 62759.9614
240 | 50 | 348.6148 | PowerNodeZero | 0 | 0 | 100 | 4915 | 33.0867 | 4.97% | 0 | 4 | 0 | 0 | 0 | 0 | 0 | 0 | 2.7778 | 2.2727 | 2.0102 | 20.8654 | 17.5294 | 16.7553 | 144000 | 0
241 | 60 | 75 | Nexus | 220 | 125 | 100 | 5789 | 33.0293 | 42.42% | 672 | 5 | 0 | 0 | 0 | 39.7421 | 34.8629 | 33.4746 | 55.5556 | 50.1538 | 47.5097 | 74.6308 | 72.7581 | 71.921 | 18789 | 51229.5174
242 | 60 | 75 | NexusPro | 352 | 250 | 100 | 5789 | 33.0293 | 29.31% | 690 | 5 | 0 | 0 | 0 | 37.9475 | 30.5152 | 28.472 | 47.2541 | 40.6991 | 38.4953 | 62.2672 | 56.8986 | 54.5455 | 19273 | 64621.4392
243 | 60 | 75 | PowerNodeZero | 0 | 0 | 100 | 5789 | 33.0293 | 76.62% | 0 | 5 | 0 | 0 | 0 | 71.1864 | 68.2297 | 67.3665 | 88.6823 | 86.7879 | 85.7857 | 98.4848 | 98.3051 | 98.0577 | 144000 | 0
244 | 60 | 100 | Nexus | 220 | 125 | 100 | 5789 | 33.0293 | 28.88% | 411 | 5 | 0 | 0 | 0 | 23.6229 | 18.5291 | 17.2222 | 37.5962 | 33.4463 | 31.6071 | 64.2077 | 60.3077 | 58.1886 | 8856 | 52733.8259
245 | 60 | 100 | NexusPro | 352 | 250 | 100 | 5789 | 33.0293 | 16.54% | 425 | 5 | 0 | 0 | 0 | 21.3667 | 17.0332 | 15.3319 | 31.9808 | 24.5407 | 23.3198 | 47.5 | 41.0946 | 39.3478 | 9349 | 66976.3392
246 | 60 | 100 | PowerNodeZero | 0 | 0 | 100 | 5789 | 33.0293 | 64.99% | 0 | 5 | 0 | 0 | 0 | 51.5303 | 50 | 48.6364 | 75.4808 | 72.5073 | 71.2225 | 95.5257 | 93.9394 | 93.2203 | 144000 | 0
247 | 60 | 125 | Nexus | 220 | 125 | 100 | 5789 | 33.0293 | 20.07% | 182 | 5 | 0 | 0 | 0 | 11.25 | 7.5991 | 6.3923 | 22.4159 | 18.359 | 17.4294 | 52.7879 | 48.3177 | 46.8182 | 3004 | 49373.289
248 | 60 | 125 | NexusPro | 352 | 250 | 100 | 5789 | 33.0293 | 8.14% | 187 | 5 | 0 | 0 | 0 | 10.1111 | 5.8852 | 3.4196 | 15.35 | 9.7419 | 9.0909 | 31.2097 | 25.3968 | 22.7597 | 3193 | 63201.3444
249 | 60 | 125 | PowerNodeZero | 0 | 0 | 100 | 5789 | 33.0293 | 53.4% | 0 | 5 | 0 | 0 | 0 | 39.2965 | 34.9365 | 34.1066 | 62.0069 | 58.7698 | 57.9372 | 89.6727 | 86.5672 | 85.559 | 144000 | 0
250 | 60 | 150 | Nexus | 220 | 125 | 100 | 5789 | 33.0293 | 15.05% | 66 | 5 | 0 | 0 | 0 | 4.8548 | 3.4136 | 3.2923 | 10.9848 | 10.0339 | 9.4351 | 42.4922 | 37.2932 | 36.2461 | 943 | 42211.9277
251 | 60 | 150 | NexusPro | 352 | 250 | 100 | 5789 | 33.0293 | 4.34% | 58 | 5 | 0 | 0 | 0 | 1.8846 | 0 | 0 | 4.3676 | 1.7671 | 1.6263 | 19.0134 | 13.3333 | 12.1005 | 829 | 54270.6304
252 | 60 | 150 | PowerNodeZero | 0 | 0 | 100 | 5789 | 33.0293 | 44.24% | 0 | 5 | 0 | 0 | 0 | 27.4643 | 24.1304 | 22.8195 | 49.3077 | 46.3483 | 45.4407 | 80.6326 | 78.8636 | 78.2197 | 144000 | 0
253 | 60 | 175 | Nexus | 220 | 125 | 100 | 5789 | 33.0293 | 11.25% | 17 | 5 | 0 | 0 | 0 | 2.9456 | 1.7008 | 1.5937 | 7.1693 | 5.9882 | 5.4545 | 34.496 | 29.5294 | 28.3693 | 211 | 34414.1232
254 | 60 | 175 | NexusPro | 352 | 250 | 100 | 5789 | 33.0293 | 2.62% | 16 | 5 | 0 | 0 | 0 | 0 | 0 | 0 | 1.6667 | 0 | 0 | 11.9083 | 10.7453 | 9.3638 | 181 | 43695.4975
255 | 60 | 175 | PowerNodeZero | 0 | 0 | 100 | 5789 | 33.0293 | 37.29% | 0 | 5 | 0 | 0 | 0 | 18.8422 | 14.8129 | 13.8568 | 38.496 | 34.1091 | 33.3333 | 73.3529 | 71.1916 | 69.5437 | 144000 | 0
256 | 60 | 200 | Nexus | 220 | 125 | 100 | 5789 | 33.0293 | 8.47% | 6 | 5 | 0 | 0 | 0 | 1.6183 | 0.27778 | 0 | 4.7619 | 3.9373 | 3.5714 | 27.8358 | 23.7367 | 22.7018 | 36 | 26984.0885
257 | 60 | 200 | NexusPro | 352 | 250 | 100 | 5789 | 33.0293 | 1.67% | 0 | 5 | 0 | 0 | 0 | 0 | 0 | 0 | 0 | 0 | 0 | 10.0417 | 8.5188 | 7.9365 | 0 | 33865.417
258 | 60 | 200 | PowerNodeZero | 0 | 0 | 100 | 5789 | 33.0293 | 30.47% | 0 | 5 | 0 | 0 | 0 | 12.1121 | 9.4519 | 8.5111 | 29.3644 | 26.7302 | 24.4643 | 63.5043 | 60.4545 | 59.0928 | 144000 | 0
259 | 60 | 225 | Nexus | 220 | 125 | 100 | 5789 | 33.0293 | 6.26% | 0 | 5 | 0 | 0 | 0 | 0.13889 | 0 | 0 | 3.5088 | 2.2656 | 1.8606 | 21.1696 | 18.6653 | 17.6222 | 0 | 21010.949
260 | 60 | 225 | NexusPro | 352 | 250 | 100 | 5789 | 33.0293 | 1.17% | 0 | 5 | 0 | 0 | 0 | 0 | 0 | 0 | 0 | 0 | 0 | 8.0645 | 7.0175 | 6.558 | 0 | 25978.251
261 | 60 | 225 | PowerNodeZero | 0 | 0 | 100 | 5789 | 33.0293 | 22.91% | 0 | 5 | 0 | 0 | 0 | 7.4129 | 6.3492 | 5.8184 | 22.6951 | 18.3333 | 17.4294 | 54.6082 | 51.7179 | 50 | 144000 | 0
262 | 60 | 250 | Nexus | 220 | 125 | 100 | 5789 | 33.0293 | 4.58% | 0 | 5 | 0 | 0 | 0 | 0 | 0 | 0 | 2.9028 | 1.7544 | 1.6667 | 17.3161 | 14.9403 | 14.3375 | 0 | 16243.5305
263 | 60 | 250 | NexusPro | 352 | 250 | 100 | 5789 | 33.0293 | 0.81% | 0 | 5 | 0 | 0 | 0 | 0 | 0 | 0 | 0 | 0 | 0 | 7.3261 | 5.9882 | 5.311 | 0 | 19814.4958
264 | 60 | 250 | PowerNodeZero | 0 | 0 | 100 | 5789 | 33.0293 | 17.92% | 0 | 5 | 0 | 0 | 0 | 4.6949 | 4 | 3.5877 | 15.6339 | 13.3333 | 11.6667 | 46.297 | 44.4841 | 42.4739 | 144000 | 0
265 | 60 | 275 | Nexus | 220 | 125 | 100 | 5789 | 33.0293 | 3.39% | 0 | 5 | 0 | 0 | 0 | 0 | 0 | 0 | 1.7608 | 1.4971 | 0.34722 | 13.4713 | 11.6563 | 11.1111 | 0 | 12395.7878
266 | 60 | 275 | NexusPro | 352 | 250 | 100 | 5789 | 33.0293 | 0.55% | 0 | 5 | 0 | 0 | 0 | 0 | 0 | 0 | 0 | 0 | 0 | 6.6944 | 5.3014 | 5.0212 | 0 | 14928.3406
267 | 60 | 275 | PowerNodeZero | 0 | 0 | 100 | 5789 | 33.0293 | 14.35% | 0 | 5 | 0 | 0 | 0 | 3.4017 | 2.95 | 1.9706 | 10.4636 | 8.3333 | 7.9524 | 39.3781 | 35.2 | 34.0654 | 144000 | 0
268 | 60 | 300 | Nexus | 220 | 125 | 100 | 5789 | 33.0293 | 2.4% | 0 | 5 | 0 | 0 | 0 | 0 | 0 | 0 | 1.5224 | 0 | 0 | 11.6905 | 10.4386 | 9.3254 | 0 | 9291.5006
269 | 60 | 300 | NexusPro | 352 | 250 | 100 | 5789 | 33.0293 | 0.36% | 0 | 5 | 0 | 0 | 0 | 0 | 0 | 0 | 0 | 0 | 0 | 6.4516 | 5.1906 | 4.5487 | 0 | 11053.4958
270 | 60 | 300 | PowerNodeZero | 0 | 0 | 100 | 5789 | 33.0293 | 11.09% | 0 | 5 | 0 | 0 | 0 | 2.1649 | 1.6667 | 1.5873 | 7.0301 | 5.5873 | 5.1724 | 33.3929 | 29.5294 | 28.3693 | 144000 | 0
271 | 60 | 350 | Nexus | 220 | 125 | 100 | 5789 | 33.0293 | 1.17% | 0 | 5 | 0 | 0 | 0 | 0 | 0 | 0 | 0 | 0 | 0 | 8.0645 | 7.0175 | 6.558 | 0 | 4967.3019
272 | 60 | 350 | NexusPro | 352 | 250 | 100 | 5789 | 33.0293 | 0.13% | 0 | 5 | 0 | 0 | 0 | 0 | 0 | 0 | 0 | 0 | 0 | 5.4646 | 4.4912 | 4.0204 | 0 | 5777.8696
273 | 60 | 350 | PowerNodeZero | 0 | 0 | 100 | 5789 | 33.0293 | 6.26% | 0 | 5 | 0 | 0 | 0 | 0.13889 | 0 | 0 | 3.5088 | 2.2656 | 1.8606 | 21.1696 | 18.6653 | 17.6222 | 144000 | 0
274 | 60 | 400 | Nexus | 220 | 125 | 100 | 5789 | 33.0293 | 0.55% | 0 | 5 | 0 | 0 | 0 | 0 | 0 | 0 | 0 | 0 | 0 | 6.6944 | 5.3014 | 5.0212 | 0 | 2532.5528
275 | 60 | 400 | NexusPro | 352 | 250 | 100 | 5789 | 33.0293 | 0.04% | 0 | 5 | 0 | 0 | 0 | 0 | 0 | 0 | 0 | 0 | 0 | 5.4646 | 4.4912 | 4.0204 | 0 | 2862.8443
276 | 60 | 400 | PowerNodeZero | 0 | 0 | 100 | 5789 | 33.0293 | 3.39% | 0 | 5 | 0 | 0 | 0 | 0 | 0 | 0 | 1.7608 | 1.4971 | 0.34722 | 13.4713 | 11.6563 | 11.1111 | 144000 | 0
277 | 60 | 450 | Nexus | 220 | 125 | 100 | 5789 | 33.0293 | 0.21% | 0 | 5 | 0 | 0 | 0 | 0 | 0 | 0 | 0 | 0 | 0 | 5.9002 | 4.7773 | 4.3478 | 0 | 1207.5364
278 | 60 | 450 | NexusPro | 352 | 250 | 100 | 5789 | 33.0293 | 0.01% | 0 | 5 | 0 | 0 | 0 | 0 | 0 | 0 | 0 | 0 | 0 | 5.4646 | 4.4912 | 4.0204 | 0 | 1324.7808
279 | 60 | 450 | PowerNodeZero | 0 | 0 | 100 | 5789 | 33.0293 | 1.67% | 0 | 5 | 0 | 0 | 0 | 0 | 0 | 0 | 0 | 0 | 0 | 10.0417 | 8.5188 | 7.9365 | 144000 | 0
280 | 60 | 500 | Nexus | 220 | 125 | 100 | 5789 | 33.0293 | 0.08% | 0 | 5 | 0 | 0 | 0 | 0 | 0 | 0 | 0 | 0 | 0 | 5.4646 | 4.4912 | 4.0204 | 0 | 529.1249
281 | 60 | 500 | NexusPro | 352 | 250 | 100 | 5789 | 33.0293 | 0% | 0 | 5 | 0 | 0 | 0 | 0 | 0 | 0 | 0 | 0 | 0 | 5.4646 | 4.4912 | 4.0204 | 0 | 566.9511
282 | 60 | 500 | PowerNodeZero | 0 | 0 | 100 | 5789 | 33.0293 | 0.81% | 0 | 5 | 0 | 0 | 0 | 0 | 0 | 0 | 0 | 0 | 0 | 7.3261 | 5.9882 | 5.311 | 144000 | 0
283 | 60 | 550 | Nexus | 220 | 125 | 100 | 5789 | 33.0293 | 0.02% | 0 | 5 | 0 | 0 | 0 | 0 | 0 | 0 | 0 | 0 | 0 | 5.4646 | 4.4912 | 4.0204 | 0 | 198.2395
284 | 60 | 550 | NexusPro | 352 | 250 | 100 | 5789 | 33.0293 | 0% | 0 | 5 | 0 | 0 | 0 | 0 | 0 | 0 | 0 | 0 | 0 | 5.4646 | 4.4912 | 4.0204 | 0 | 206.0517
285 | 60 | 550 | PowerNodeZero | 0 | 0 | 100 | 5789 | 33.0293 | 0.36% | 0 | 5 | 0 | 0 | 0 | 0 | 0 | 0 | 0 | 0 | 0 | 6.4516 | 5.1906 | 4.5487 | 144000 | 0
286 | 60 | 243.3853 | Nexus | 220 | 125 | 100 | 5789 | 33.0293 | 4.98% | 0 | 5 | 0 | 0 | 0 | 0 | 0 | 0 | 2.9896 | 1.8182 | 1.7022 | 17.9376 | 15.7895 | 15.1086 | 0 | 17394.7993
287 | 60 | 118.3853 | NexusPro | 352 | 250 | 100 | 5789 | 33.0293 | 9.94% | 242 | 5 | 0 | 0 | 0 | 13 | 7.5575 | 5.8421 | 18.197 | 13.5238 | 11.9286 | 36.6071 | 27.3021 | 26.2511 | 4462 | 64793.7595
288 | 60 | 368.3853 | PowerNodeZero | 0 | 0 | 100 | 5789 | 33.0293 | 4.98% | 0 | 5 | 0 | 0 | 0 | 0 | 0 | 0 | 2.9896 | 1.8182 | 1.7022 | 17.9376 | 15.7895 | 15.1086 | 144000 | 0
289 | 70 | 75 | Nexus | 220 | 125 | 100 | 6930 | 33.3001 | 49.66% | 930 | 7 | 0 | 0 | 0 | 49.1773 | 44.9115 | 42.5636 | 63.0538 | 59.5079 | 58.2278 | 80.9101 | 78.905 | 78.2979 | 29063 | 49708.1687
290 | 70 | 75 | NexusPro | 352 | 250 | 100 | 6930 | 33.3001 | 38.83% | 951 | 7 | 0 | 0 | 0 | 46.9318 | 40.8006 | 39.351 | 56.4835 | 51.8987 | 50.7358 | 70.486 | 67.6772 | 65.9817 | 29993 | 62022.2886
291 | 70 | 75 | PowerNodeZero | 0 | 0 | 100 | 6930 | 33.3001 | 78.1% | 0 | 7 | 0 | 0 | 0 | 74.6642 | 72.8889 | 71.6801 | 89.9107 | 88.0597 | 87.3239 | 100 | 98.5993 | 98.5507 | 144000 | 0
292 | 70 | 100 | Nexus | 220 | 125 | 100 | 6930 | 33.3001 | 36.49% | 715 | 7 | 0 | 0 | 0 | 34.3492 | 28.8032 | 27.1753 | 51.2258 | 44.7064 | 42.8571 | 72.4451 | 67.666 | 66.6667 | 17899 | 52391.0411
293 | 70 | 100 | NexusPro | 352 | 250 | 100 | 6930 | 33.3001 | 25.96% | 720 | 7 | 0 | 0 | 0 | 32.1333 | 26.3538 | 24.4336 | 44.0872 | 36.3539 | 34.5557 | 58.641 | 53.7959 | 52.2257 | 18629 | 66431.0526
294 | 70 | 100 | PowerNodeZero | 0 | 0 | 100 | 6930 | 33.3001 | 67.59% | 0 | 7 | 0 | 0 | 0 | 58.6117 | 56.3953 | 55.0321 | 78.3295 | 77.0433 | 75.6593 | 96.2375 | 95.1601 | 94.7179 | 144000 | 0
295 | 70 | 125 | Nexus | 220 | 125 | 100 | 6930 | 33.3001 | 26.41% | 427 | 7 | 0 | 0 | 0 | 21.7132 | 17.7833 | 16.0661 | 36.6911 | 29.9047 | 28.989 | 59.8691 | 56.1644 | 54.5769 | 8824 | 52910.3269
296 | 70 | 125 | NexusPro | 352 | 250 | 100 | 6930 | 33.3001 | 15.77% | 473 | 7 | 0 | 0 | 0 | 19.561 | 15.9665 | 12.8412 | 29.4769 | 22.5258 | 20.8305 | 45.5037 | 40.4091 | 37.7847 | 9785 | 67595.7397
297 | 70 | 125 | PowerNodeZero | 0 | 0 | 100 | 6930 | 33.3001 | 56.62% | 0 | 7 | 0 | 0 | 0 | 44.5161 | 41.4505 | 40.6757 | 68.0893 | 64.831 | 63.4712 | 91.1893 | 88.916 | 88.4197 | 144000 | 0
298 | 70 | 150 | Nexus | 220 | 125 | 100 | 6930 | 33.3001 | 20% | 219 | 7 | 0 | 0 | 0 | 10.8162 | 7.1429 | 6.4103 | 24.1258 | 18.9708 | 17.3092 | 50.5805 | 47.5262 | 46.2008 | 3755 | 49783.3245
299 | 70 | 150 | NexusPro | 352 | 250 | 100 | 6930 | 33.3001 | 8.74% | 217 | 7 | 0 | 0 | 0 | 8.5812 | 5.9956 | 4.4513 | 15.9139 | 12.2219 | 10.5281 | 31.5711 | 26.0527 | 24.0002 | 3945 | 65146.6036
300 | 70 | 150 | PowerNodeZero | 0 | 0 | 100 | 6930 | 33.3001 | 47.8% | 0 | 7 | 0 | 0 | 0 | 33.3333 | 30.4014 | 29.7686 | 56.12 | 53.5889 | 52.2388 | 84.1046 | 82.149 | 80.597 | 144000 | 0
301 | 70 | 175 | Nexus | 220 | 125 | 100 | 6930 | 33.3001 | 15.37% | 102 | 7 | 0 | 0 | 0 | 5.1417 | 2.6813 | 1.8266 | 14.1026 | 10.029 | 9.1991 | 41.6279 | 36.5922 | 35.6 | 1398 | 43665.3695
302 | 70 | 175 | NexusPro | 352 | 250 | 100 | 6930 | 33.3001 | 5.1% | 98 | 7 | 0 | 0 | 0 | 2.8316 | 0 | 0 | 6.0314 | 1.627 | 1.4982 | 19.2115 | 15.2288 | 13.5866 | 1420 | 57173.8106
303 | 70 | 175 | PowerNodeZero | 0 | 0 | 100 | 6930 | 33.3001 | 41.07% | 0 | 7 | 0 | 0 | 0 | 23.2346 | 21.3524 | 19.8612 | 44.6473 | 40 | 39.7343 | 77.6945 | 74.6311 | 73.5846 | 144000 | 0
304 | 70 | 200 | Nexus | 220 | 125 | 100 | 6930 | 33.3001 | 11.56% | 31 | 7 | 0 | 0 | 0 | 1.5873 | 1.4327 | 1.3746 | 8.0633 | 6.0069 | 5.3393 | 33.8826 | 29.8507 | 29.2308 | 375 | 36318.6551
305 | 70 | 200 | NexusPro | 352 | 250 | 100 | 6930 | 33.3001 | 3.03% | 26 | 7 | 0 | 0 | 0 | 0 | 0 | 0 | 1.4105 | 0 | 0 | 12.7403 | 10.4092 | 9.2156 | 314 | 47259.0859
306 | 70 | 200 | PowerNodeZero | 0 | 0 | 100 | 6930 | 33.3001 | 34.6% | 0 | 7 | 0 | 0 | 0 | 14.498 | 12.8371 | 12.313 | 34.8255 | 32.1714 | 30.5864 | 68.6925 | 66.1663 | 65.0151 | 144000 | 0
307 | 70 | 225 | Nexus | 220 | 125 | 100 | 6930 | 33.3001 | 8.81% | 8 | 7 | 0 | 0 | 0 | 1.4536 | 1.3021 | 0 | 4.8677 | 3.4015 | 3.0769 | 27.6634 | 24.0121 | 22.9064 | 131 | 29475.9486
308 | 70 | 225 | NexusPro | 352 | 250 | 100 | 6930 | 33.3001 | 1.98% | 7 | 7 | 0 | 0 | 0 | 0 | 0 | 0 | 0 | 0 | 0 | 10.3873 | 8.7287 | 8.0115 | 110 | 37733.2159
309 | 70 | 225 | PowerNodeZero | 0 | 0 | 100 | 6930 | 33.3001 | 26.93% | 0 | 7 | 0 | 0 | 0 | 9.1278 | 8.5366 | 7.6923 | 26.8714 | 24.3313 | 22.6157 | 60.5881 | 57.91 | 56.2037 | 144000 | 0
310 | 70 | 250 | Nexus | 220 | 125 | 100 | 6930 | 33.3001 | 6.69% | 7 | 7 | 0 | 0 | 0 | 0 | 0 | 0 | 2.9943 | 2.0078 | 1.6462 | 21.7099 | 19.5383 | 18.2517 | 53 | 23649.7606
311 | 70 | 250 | NexusPro | 352 | 250 | 100 | 6930 | 33.3001 | 1.33% | 3 | 7 | 0 | 0 | 0 | 0 | 0 | 0 | 0 | 0 | 0 | 8.5714 | 6.7847 | 6.1977 | 19 | 29756.8985
312 | 70 | 250 | PowerNodeZero | 0 | 0 | 100 | 6930 | 33.3001 | 21.87% | 0 | 7 | 0 | 0 | 0 | 6.4144 | 5.3333 | 4.9543 | 20.5876 | 17.9395 | 17.205 | 53.5989 | 49.5181 | 49.2754 | 144000 | 0
313 | 70 | 275 | Nexus | 220 | 125 | 100 | 6930 | 33.3001 | 5.01% | 0 | 7 | 0 | 0 | 0 | 0 | 0 | 0 | 1.6302 | 1.4125 | 1.3699 | 17.8307 | 15.0172 | 14.5676 | 0 | 18694.6206
314 | 70 | 275 | NexusPro | 352 | 250 | 100 | 6930 | 33.3001 | 0.86% | 0 | 7 | 0 | 0 | 0 | 0 | 0 | 0 | 0 | 0 | 0 | 6.6667 | 5.7143 | 5.4795 | 0 | 23106.274
315 | 70 | 275 | PowerNodeZero | 0 | 0 | 100 | 6930 | 33.3001 | 18.01% | 0 | 7 | 0 | 0 | 0 | 4.0596 | 3.0965 | 2.8986 | 13.0316 | 11.2926 | 10.5144 | 47.9507 | 41.9751 | 41.3571 | 144000 | 0
316 | 70 | 300 | Nexus | 220 | 125 | 100 | 6930 | 33.3001 | 3.67% | 0 | 7 | 0 | 0 | 0 | 0 | 0 | 0 | 1.4925 | 1.3551 | 0 | 14.8172 | 11.7802 | 10.9589 | 0 | 14462.3396
317 | 70 | 300 | NexusPro | 352 | 250 | 100 | 6930 | 33.3001 | 0.55% | 0 | 7 | 0 | 0 | 0 | 0 | 0 | 0 | 0 | 0 | 0 | 5.9725 | 5.2632 | 4.691 | 0 | 17589.0545
318 | 70 | 300 | PowerNodeZero | 0 | 0 | 100 | 6930 | 33.3001 | 14.53% | 0 | 7 | 0 | 0 | 0 | 2.6316 | 1.5873 | 1.4982 | 9.5573 | 8.487 | 8.0115 | 38.2922 | 35.4045 | 33.956 | 144000 | 0
319 | 70 | 350 | Nexus | 220 | 125 | 100 | 6930 | 33.3001 | 1.86% | 0 | 7 | 0 | 0 | 0 | 0 | 0 | 0 | 0 | 0 | 0 | 10.0256 | 8.4939 | 7.6923 | 0 | 8266.5264
320 | 70 | 350 | NexusPro | 352 | 250 | 100 | 6930 | 33.3001 | 0.21% | 0 | 7 | 0 | 0 | 0 | 0 | 0 | 0 | 0 | 0 | 0 | 5.5029 | 4.6447 | 4.3012 | 0 | 9713.8042
321 | 70 | 350 | PowerNodeZero | 0 | 0 | 100 | 6930 | 33.3001 | 8.71% | 0 | 7 | 0 | 0 | 0 | 1.4493 | 0.25974 | 0 | 4.5137 | 3.3009 | 3.042 | 27.5987 | 24.0121 | 22.9064 | 144000 | 0
322 | 70 | 400 | Nexus | 220 | 125 | 100 | 6930 | 33.3001 | 0.86% | 0 | 7 | 0 | 0 | 0 | 0 | 0 | 0 | 0 | 0 | 0 | 6.6667 | 5.7143 | 5.4795 | 0 | 4411.6534
323 | 70 | 400 | NexusPro | 352 | 250 | 100 | 6930 | 33.3001 | 0.07% | 0 | 7 | 0 | 0 | 0 | 0 | 0 | 0 | 0 | 0 | 0 | 5.5029 | 4.6447 | 4.1667 | 0 | 5007.3964
324 | 70 | 400 | PowerNodeZero | 0 | 0 | 100 | 6930 | 33.3001 | 5.01% | 0 | 7 | 0 | 0 | 0 | 0 | 0 | 0 | 1.6302 | 1.4125 | 1.3699 | 17.8307 | 15.0172 | 14.5676 | 144000 | 0
325 | 70 | 450 | Nexus | 220 | 125 | 100 | 6930 | 33.3001 | 0.34% | 0 | 7 | 0 | 0 | 0 | 0 | 0 | 0 | 0 | 0 | 0 | 5.8824 | 5.137 | 4.6154 | 0 | 2150.8888
326 | 70 | 450 | NexusPro | 352 | 250 | 100 | 6930 | 33.3001 | 0.01% | 0 | 7 | 0 | 0 | 0 | 0 | 0 | 0 | 0 | 0 | 0 | 5.4949 | 4.6447 | 4.1667 | 0 | 2362.096
327 | 70 | 450 | PowerNodeZero | 0 | 0 | 100 | 6930 | 33.3001 | 2.69% | 0 | 7 | 0 | 0 | 0 | 0 | 0 | 0 | 1.337 | 0 | 0 | 11.9083 | 9.7362 | 8.9891 | 144000 | 0
328 | 70 | 500 | Nexus | 220 | 125 | 100 | 6930 | 33.3001 | 0.12% | 0 | 7 | 0 | 0 | 0 | 0 | 0 | 0 | 0 | 0 | 0 | 5.5029 | 4.6447 | 4.3012 | 0 | 947.6781
329 | 70 | 500 | NexusPro | 352 | 250 | 100 | 6930 | 33.3001 | 0% | 0 | 7 | 0 | 0 | 0 | 0 | 0 | 0 | 0 | 0 | 0 | 5.4949 | 4.6447 | 4.1667 | 0 | 1008.3141
330 | 70 | 500 | PowerNodeZero | 0 | 0 | 100 | 6930 | 33.3001 | 1.31% | 0 | 7 | 0 | 0 | 0 | 0 | 0 | 0 | 0 | 0 | 0 | 8.0571 | 6.6145 | 6.1538 | 144000 | 0
331 | 70 | 550 | Nexus | 220 | 125 | 100 | 6930 | 33.3001 | 0.03% | 0 | 7 | 0 | 0 | 0 | 0 | 0 | 0 | 0 | 0 | 0 | 5.4949 | 4.6447 | 4.1667 | 0 | 360.2432
332 | 70 | 550 | NexusPro | 352 | 250 | 100 | 6930 | 33.3001 | 0% | 0 | 7 | 0 | 0 | 0 | 0 | 0 | 0 | 0 | 0 | 0 | 5.4949 | 4.6447 | 4.1667 | 0 | 369.6659
333 | 70 | 550 | PowerNodeZero | 0 | 0 | 100 | 6930 | 33.3001 | 0.55% | 0 | 7 | 0 | 0 | 0 | 0 | 0 | 0 | 0 | 0 | 0 | 5.9725 | 5.2632 | 4.691 | 144000 | 0
334 | 70 | 275.6529 | Nexus | 220 | 125 | 100 | 6930 | 33.3001 | 4.98% | 0 | 7 | 0 | 0 | 0 | 0 | 0 | 0 | 1.6302 | 1.4125 | 1.3699 | 17.433 | 14.9911 | 14.5059 | 0 | 18574.4442
335 | 70 | 150.6529 | NexusPro | 352 | 250 | 100 | 6930 | 33.3001 | 8.6% | 209 | 7 | 0 | 0 | 0 | 8.5812 | 5.6031 | 4.256 | 15.6818 | 12.2219 | 10.3042 | 31.5261 | 25.3814 | 23.3482 | 3835 | 65024.9395
336 | 70 | 400.6529 | PowerNodeZero | 0 | 0 | 100 | 6930 | 33.3001 | 4.98% | 0 | 7 | 0 | 0 | 0 | 0 | 0 | 0 | 1.6302 | 1.4125 | 1.3699 | 17.433 | 14.9911 | 14.5059 | 144000 | 0
337 | 80 | 75 | Nexus | 220 | 125 | 100 | 7737 | 33.2997 | 53.69% | 999 | 10 | 0 | 0 | 0 | 54.6739 | 51.4348 | 50 | 67.0971 | 62.1552 | 61.407 | 83.9263 | 81.4815 | 80.0617 | 35145 | 48454.8404
338 | 80 | 75 | NexusPro | 352 | 250 | 100 | 7737 | 33.2997 | 43.72% | 1009 | 10 | 0 | 0 | 0 | 52.2727 | 48.7674 | 46.3898 | 61.9643 | 57.7632 | 55.8215 | 73.8417 | 71.7277 | 71.0138 | 35941 | 60531.6041
339 | 80 | 75 | PowerNodeZero | 0 | 0 | 100 | 7737 | 33.2997 | 80.21% | 0 | 10 | 0 | 0 | 0 | 76.8316 | 74.7016 | 74.085 | 91.2554 | 89.2085 | 88.7324 | 100 | 98.7531 | 98.6885 | 144000 | 0
340 | 80 | 100 | Nexus | 220 | 125 | 100 | 7737 | 33.2997 | 41.4% | 859 | 10 | 0 | 0 | 0 | 39.5587 | 37.0995 | 36.1413 | 54.3319 | 50.2381 | 49.3976 | 74.7598 | 72.8395 | 72.0555 | 24068 | 51547.9456
341 | 80 | 100 | NexusPro | 352 | 250 | 100 | 7737 | 33.2997 | 31.93% | 887 | 10 | 0 | 0 | 0 | 37.5181 | 34.2506 | 33.3333 | 50 | 43.9655 | 43.0941 | 63.9405 | 61.0027 | 60 | 24973 | 65294.532
342 | 80 | 100 | PowerNodeZero | 0 | 0 | 100 | 7737 | 33.2997 | 69.93% | 0 | 10 | 0 | 0 | 0 | 61.3775 | 58.963 | 58.1644 | 79.3555 | 78.75 | 78.1018 | 96.7231 | 95.9459 | 95.6522 | 144000 | 0
343 | 80 | 125 | Nexus | 220 | 125 | 100 | 7737 | 33.2997 | 31.97% | 629 | 10 | 0 | 0 | 0 | 27.069 | 24.7849 | 23.1004 | 41.9193 | 39.6049 | 35.1231 | 66.2211 | 62.0238 | 60.5128 | 14815 | 52938.1118
344 | 80 | 125 | NexusPro | 352 | 250 | 100 | 7737 | 33.2997 | 21.78% | 663 | 10 | 0 | 0 | 0 | 24.4706 | 22.3016 | 20 | 34.9593 | 31.5602 | 29.6296 | 51.822 | 47.5455 | 45.9375 | 15752 | 67652.5049
345 | 80 | 125 | PowerNodeZero | 0 | 0 | 100 | 7737 | 33.2997 | 60.16% | 0 | 10 | 0 | 0 | 0 | 46.6105 | 44.5783 | 43.75 | 70.1407 | 67.6343 | 66.376 | 91.8698 | 89.6787 | 89.2133 | 144000 | 0
346 | 80 | 150 | Nexus | 220 | 125 | 100 | 7737 | 33.2997 | 24.72% | 412 | 10 | 0 | 0 | 0 | 16.2403 | 13.9535 | 12.9412 | 29.6774 | 25.7302 | 24.431 | 56.9635 | 52.5747 | 51.3341 | 8329 | 51497.1201
347 | 80 | 150 | NexusPro | 352 | 250 | 100 | 7737 | 33.2997 | 13.87% | 424 | 10 | 0 | 0 | 0 | 14.5063 | 11.4165 | 10.3394 | 22.9888 | 19.2927 | 18.0625 | 40.4114 | 34.8889 | 33.4302 | 8724 | 67372.537
348 | 80 | 150 | PowerNodeZero | 0 | 0 | 100 | 7737 | 33.2997 | 51.76% | 0 | 10 | 0 | 0 | 0 | 34.9685 | 32.5116 | 31.0345 | 58.7639 | 55.6349 | 55.2941 | 85.5451 | 83.9605 | 82.6083 | 144000 | 0
349 | 80 | 175 | Nexus | 220 | 125 | 100 | 7737 | 33.2997 | 18.9% | 212 | 10 | 0 | 0 | 0 | 7.8108 | 5.0256 | 4.6512 | 18.1401 | 15.9635 | 14.9425 | 45.9191 | 42.3824 | 40.7965 | 3734 | 48193.798
350 | 80 | 175 | NexusPro | 352 | 250 | 100 | 7737 | 33.2997 | 7.98% | 201 | 10 | 0 | 0 | 0 | 6.1885 | 3.6768 | 3.4189 | 12.4691 | 8.7065 | 8.0694 | 28.2353 | 22.7329 | 21.4931 | 3688 | 63832.1058
351 | 80 | 175 | PowerNodeZero | 0 | 0 | 100 | 7737 | 33.2997 | 45.1% | 0 | 10 | 0 | 0 | 0 | 25.381 | 22.2222 | 21.2621 | 46.5663 | 44.6482 | 43.5666 | 79.3311 | 77.0146 | 76.2054 | 144000 | 0
352 | 80 | 200 | Nexus | 220 | 125 | 100 | 7737 | 33.2997 | 14.2% | 84 | 10 | 0 | 0 | 0 | 3.2681 | 2.3529 | 2.2727 | 9.5714 | 8.4491 | 7.4212 | 38.8889 | 34.1176 | 32.7519 | 1368 | 42075.3994
353 | 80 | 200 | NexusPro | 352 | 250 | 100 | 7737 | 33.2997 | 4.44% | 75 | 10 | 0 | 0 | 0 | 1.3551 | 0 | 0 | 4.2438 | 1.3034 | 1.2161 | 15.9231 | 12.8205 | 11.2988 | 1168 | 55714.6438
354 | 80 | 200 | PowerNodeZero | 0 | 0 | 100 | 7737 | 33.2997 | 38.21% | 0 | 10 | 0 | 0 | 0 | 16.5281 | 14.4471 | 13.9378 | 37.6981 | 35.6486 | 33.9093 | 70.2803 | 67.5562 | 66.6667 | 144000 | 0
355 | 80 | 225 | Nexus | 220 | 125 | 100 | 7737 | 33.2997 | 10.81% | 36 | 10 | 0 | 0 | 0 | 1.3193 | 1.1793 | 1.143 | 5.9759 | 4.7403 | 4.3803 | 30.3973 | 26.9706 | 25.0753 | 513 | 35245.0955
356 | 80 | 225 | NexusPro | 352 | 250 | 100 | 7737 | 33.2997 | 2.65% | 20 | 10 | 0 | 0 | 0 | 0 | 0 | 0 | 1.2109 | 0 | 0 | 10.2511 | 8.5158 | 7.9481 | 318 | 45941.7737
357 | 80 | 225 | PowerNodeZero | 0 | 0 | 100 | 7737 | 33.2997 | 30.34% | 0 | 10 | 0 | 0 | 0 | 11.1392 | 9.7778 | 9.4561 | 29.0742 | 26.1196 | 25 | 62.7369 | 59.619 | 58.6322 | 144000 | 0
358 | 80 | 250 | Nexus | 220 | 125 | 100 | 7737 | 33.2997 | 8.23% | 14 | 10 | 0 | 0 | 0 | 1.1163 | 0 | 0 | 4.3478 | 3.4249 | 2.6494 | 24.7353 | 21.5225 | 20.4607 | 170 | 28941.1713
359 | 80 | 250 | NexusPro | 352 | 250 | 100 | 7737 | 33.2997 | 1.69% | 6 | 10 | 0 | 0 | 0 | 0 | 0 | 0 | 0 | 0 | 0 | 8.1395 | 7.0456 | 6.9444 | 94 | 36909.0128
360 | 80 | 250 | PowerNodeZero | 0 | 0 | 100 | 7737 | 33.2997 | 25.09% | 0 | 10 | 0 | 0 | 0 | 7.9288 | 6.769 | 6.2254 | 22.814 | 19.7401 | 18.8964 | 54.9458 | 51.8902 | 50.7484 | 144000 | 0
361 | 80 | 275 | Nexus | 220 | 125 | 100 | 7737 | 33.2997 | 6.18% | 2 | 10 | 0 | 0 | 0 | 0 | 0 | 0 | 2.7027 | 2.278 | 1.4601 | 19.3864 | 16.3768 | 15.4217 | 30 | 23285.0351
362 | 80 | 275 | NexusPro | 352 | 250 | 100 | 7737 | 33.2997 | 1.12% | 2 | 10 | 0 | 0 | 0 | 0 | 0 | 0 | 0 | 0 | 0 | 7.2664 | 6.0538 | 5.6458 | 24 | 29056.7198
363 | 80 | 275 | PowerNodeZero | 0 | 0 | 100 | 7737 | 33.2997 | 20.82% | 0 | 10 | 0 | 0 | 0 | 5.0063 | 4.0108 | 3.774 | 15.3437 | 14.1513 | 13.1347 | 48.4095 | 45.9167 | 44.7363 | 144000 | 0
364 | 80 | 300 | Nexus | 220 | 125 | 100 | 7737 | 33.2997 | 4.64% | 0 | 10 | 0 | 0 | 0 | 0 | 0 | 0 | 2.3015 | 1.3551 | 1.2048 | 15.3032 | 12.8651 | 12.208 | 0 | 18302.8784
365 | 80 | 300 | NexusPro | 352 | 250 | 100 | 7737 | 33.2997 | 0.75% | 0 | 10 | 0 | 0 | 0 | 0 | 0 | 0 | 0 | 0 | 0 | 6.1806 | 5.2744 | 4.8931 | 0 | 22424.06
366 | 80 | 300 | PowerNodeZero | 0 | 0 | 100 | 7737 | 33.2997 | 17.03% | 0 | 10 | 0 | 0 | 0 | 3.2366 | 2.5316 | 2.3599 | 10.8983 | 10.0455 | 9.4237 | 43.012 | 38.3096 | 37.282 | 144000 | 0
367 | 80 | 350 | Nexus | 220 | 125 | 100 | 7737 | 33.2997 | 2.38% | 0 | 10 | 0 | 0 | 0 | 0 | 0 | 0 | 1.1163 | 0 | 0 | 9.8592 | 8.1587 | 7.5067 | 0 | 10684.4604
368 | 80 | 350 | NexusPro | 352 | 250 | 100 | 7737 | 33.2997 | 0.31% | 0 | 10 | 0 | 0 | 0 | 0 | 0 | 0 | 0 | 0 | 0 | 5.2924 | 4.2254 | 3.8616 | 0 | 12639.7754
369 | 80 | 350 | PowerNodeZero | 0 | 0 | 100 | 7737 | 33.2997 | 10.53% | 0 | 10 | 0 | 0 | 0 | 1.2377 | 1.1521 | 1.0842 | 5.5682 | 4.3738 | 4.0541 | 29.4118 | 25.9259 | 24.7794 | 144000 | 0
370 | 80 | 400 | Nexus | 220 | 125 | 100 | 7737 | 33.2997 | 1.1% | 0 | 10 | 0 | 0 | 0 | 0 | 0 | 0 | 0 | 0 | 0 | 7.1532 | 5.856 | 5.6338 | 0 | 5785.3292
371 | 80 | 400 | NexusPro | 352 | 250 | 100 | 7737 | 33.2997 | 0.13% | 0 | 10 | 0 | 0 | 0 | 0 | 0 | 0 | 0 | 0 | 0 | 5.2016 | 4.121 | 3.7037 | 0 | 6646.5666
372 | 80 | 400 | PowerNodeZero | 0 | 0 | 100 | 7737 | 33.2997 | 6.18% | 0 | 10 | 0 | 0 | 0 | 0 | 0 | 0 | 2.6079 | 2.2727 | 1.4493 | 19.3864 | 16.3768 | 15.4217 | 144000 | 0
373 | 80 | 450 | Nexus | 220 | 125 | 100 | 7737 | 33.2997 | 0.48% | 0 | 10 | 0 | 0 | 0 | 0 | 0 | 0 | 0 | 0 | 0 | 5.6501 | 4.6848 | 4.2404 | 0 | 2867.4846
374 | 80 | 450 | NexusPro | 352 | 250 | 100 | 7737 | 33.2997 | 0.04% | 0 | 10 | 0 | 0 | 0 | 0 | 0 | 0 | 0 | 0 | 0 | 5.2016 | 4.0652 | 3.7037 | 0 | 3222.516
375 | 80 | 450 | PowerNodeZero | 0 | 0 | 100 | 7737 | 33.2997 | 3.33% | 0 | 10 | 0 | 0 | 0 | 0 | 0 | 0 | 1.2048 | 1.0824 | 0 | 11.5976 | 10.2331 | 9.3297 | 144000 | 0
376 | 80 | 500 | Nexus | 220 | 125 | 100 | 7737 | 33.2997 | 0.2% | 0 | 10 | 0 | 0 | 0 | 0 | 0 | 0 | 0 | 0 | 0 | 5.2016 | 4.121 | 3.7153 | 0 | 1304.7884
377 | 80 | 500 | NexusPro | 352 | 250 | 100 | 7737 | 33.2997 | 0.01% | 0 | 10 | 0 | 0 | 0 | 0 | 0 | 0 | 0 | 0 | 0 | 5.2016 | 4.0652 | 3.6698 | 0 | 1432.2046
378 | 80 | 500 | PowerNodeZero | 0 | 0 | 100 | 7737 | 33.2997 | 1.61% | 0 | 10 | 0 | 0 | 0 | 0 | 0 | 0 | 0 | 0 | 0 | 7.7126 | 7.0423 | 6.826 | 144000 | 0
379 | 80 | 550 | Nexus | 220 | 125 | 100 | 7737 | 33.2997 | 0.07% | 0 | 10 | 0 | 0 | 0 | 0 | 0 | 0 | 0 | 0 | 0 | 5.2016 | 4.0652 | 3.7037 | 0 | 557.2762
380 | 80 | 550 | NexusPro | 352 | 250 | 100 | 7737 | 33.2997 | 0% | 0 | 10 | 0 | 0 | 0 | 0 | 0 | 0 | 0 | 0 | 0 | 5.2016 | 4.0652 | 3.6698 | 0 | 593.0552
381 | 80 | 550 | PowerNodeZero | 0 | 0 | 100 | 7737 | 33.2997 | 0.75% | 0 | 10 | 0 | 0 | 0 | 0 | 0 | 0 | 0 | 0 | 0 | 6.1806 | 5.2744 | 4.8931 | 144000 | 0
382 | 80 | 293.4397 | Nexus | 220 | 125 | 100 | 7737 | 33.2997 | 4.98% | 0 | 10 | 0 | 0 | 0 | 0 | 0 | 0 | 2.3015 | 1.3737 | 1.2384 | 16.1298 | 13.7907 | 12.7982 | 0 | 19544.7423
383 | 80 | 168.4397 | NexusPro | 352 | 250 | 100 | 7737 | 33.2997 | 9.24% | 257 | 10 | 0 | 0 | 0 | 7.4262 | 5.7571 | 4.7059 | 14.9383 | 11.1111 | 10.1449 | 32.9425 | 25.616 | 25.0753 | 4767 | 65236.2024
384 | 80 | 418.4397 | PowerNodeZero | 0 | 0 | 100 | 7737 | 33.2997 | 4.98% | 0 | 10 | 0 | 0 | 0 | 0 | 0 | 0 | 2.3015 | 1.3737 | 1.2384 | 16.1298 | 13.7907 | 12.7982 | 144000 | 0
385 | 90 | 75 | Nexus | 220 | 125 | 100 | 8731 | 33.3944 | 58.79% | 1059 | 11 | 0 | 0 | 0 | 60.8696 | 57.7196 | 56.8758 | 72.4252 | 70.7592 | 69.7171 | 87.0249 | 85.1765 | 84.635 | 43122 | 45905.7348
386 | 90 | 75 | NexusPro | 352 | 250 | 100 | 8731 | 33.3944 | 49.83% | 1076 | 11 | 0 | 0 | 0 | 59.301 | 55.9707 | 54.0811 | 67.095 | 64.6318 | 63.4071 | 79.3892 | 77.0639 | 76.3757 | 44192 | 56876.9904
387 | 90 | 75 | PowerNodeZero | 0 | 0 | 100 | 8731 | 33.3944 | 81.81% | 0 | 11 | 0 | 0 | 0 | 79.4953 | 77.4411 | 77.0357 | 92.4205 | 90.6149 | 90.3323 | 100 | 98.9035 | 98.8372 | 144000 | 0
388 | 90 | 100 | Nexus | 220 | 125 | 100 | 8731 | 33.3944 | 47.66% | 938 | 11 | 0 | 0 | 0 | 47.8749 | 43.8317 | 42.4389 | 59.8238 | 57.687 | 56.3828 | 81.2296 | 77.8744 | 76.7103 | 32236 | 49203.1056
389 | 90 | 100 | NexusPro | 352 | 250 | 100 | 8731 | 33.3944 | 38.83% | 968 | 11 | 0 | 0 | 0 | 44.4621 | 40.5228 | 39.5604 | 54.4738 | 52.2768 | 51.1977 | 69.781 | 67.3558 | 65.2739 | 33110 | 63001.0681
390 | 90 | 100 | PowerNodeZero | 0 | 0 | 100 | 8731 | 33.3944 | 72.62% | 0 | 11 | 0 | 0 | 0 | 64.5279 | 63.2855 | 62.2269 | 82.8381 | 80.8059 | 79.8315 | 97.561 | 96.3673 | 95.5797 | 144000 | 0
391 | 90 | 125 | Nexus | 220 | 125 | 100 | 8731 | 33.3944 | 39.08% | 856 | 11 | 0 | 0 | 0 | 33.4021 | 31.0162 | 29.7796 | 48.5523 | 45.1489 | 43.8776 | 72.3591 | 68.9286 | 68.1907 | 23103 | 51117.5634
392 | 90 | 125 | NexusPro | 352 | 250 | 100 | 8731 | 33.3944 | 29.76% | 899 | 11 | 0 | 0 | 0 | 31.7367 | 28.3869 | 27.6341 | 43.4256 | 40.4131 | 38.0832 | 60.4594 | 56.581 | 55.0255 | 24338 | 65495.0069
393 | 90 | 125 | PowerNodeZero | 0 | 0 | 100 | 8731 | 33.3944 | 63.36% | 0 | 11 | 0 | 0 | 0 | 53.6133 | 48.7148 | 48.076 | 74.7727 | 71.4286 | 70.3493 | 92.4379 | 91.323 | 91.1275 | 144000 | 0
394 | 90 | 150 | Nexus | 220 | 125 | 100 | 8731 | 33.3944 | 31.92% | 732 | 11 | 0 | 0 | 0 | 21.4507 | 18.3193 | 17.6471 | 37.0942 | 33.7704 | 31.9656 | 63.4482 | 59.0367 | 58.3567 | 15865 | 51285.3813
395 | 90 | 150 | NexusPro | 352 | 250 | 100 | 8731 | 33.3944 | 21.34% | 747 | 11 | 0 | 0 | 0 | 19.4055 | 15.755 | 15.2174 | 31.7704 | 27.9836 | 26.8447 | 50.4971 | 43.5475 | 41.7883 | 16357 | 67554.495
396 | 90 | 150 | PowerNodeZero | 0 | 0 | 100 | 8731 | 33.3944 | 55.58% | 0 | 11 | 0 | 0 | 0 | 38.8539 | 36.6152 | 35.1775 | 63.0389 | 59.7026 | 58.7808 | 86.7679 | 85.0115 | 84.635 | 144000 | 0
397 | 90 | 175 | Nexus | 220 | 125 | 100 | 8731 | 33.3944 | 25.15% | 561 | 11 | 0 | 0 | 0 | 12.4177 | 10.7527 | 9.8901 | 26.8237 | 22.449 | 21.2945 | 53.59 | 49.0909 | 47.9482 | 9838 | 50080.4343
398 | 90 | 175 | NexusPro | 352 | 250 | 100 | 8731 | 33.3944 | 13.95% | 535 | 11 | 0 | 0 | 0 | 10.9244 | 8.7912 | 7.8989 | 21.3662 | 16.2716 | 15.4044 | 38.8155 | 33.1416 | 31.666 | 9619 | 67098.7194
399 | 90 | 175 | PowerNodeZero | 0 | 0 | 100 | 8731 | 33.3944 | 49.19% | 0 | 11 | 0 | 0 | 0 | 28.0934 | 25.3363 | 24.5501 | 52.2253 | 49.3517 | 47.6824 | 80.7405 | 79.3874 | 78.75 | 144000 | 0
400 | 90 | 200 | Nexus | 220 | 125 | 100 | 8731 | 33.3944 | 19.07% | 354 | 11 | 0 | 0 | 0 | 6.6341 | 4.4054 | 3.7439 | 17.3598 | 13.0721 | 12.3491 | 43.3476 | 38.8161 | 38.0564 | 5029 | 47279.8338
401 | 90 | 200 | NexusPro | 352 | 250 | 100 | 8731 | 33.3944 | 7.94% | 302 | 11 | 0 | 0 | 0 | 5.4328 | 3.24 | 2.357 | 10.9256 | 6.8339 | 6.0432 | 27.2823 | 22.0944 | 19.2109 | 4373 | 63537.704
402 | 90 | 200 | PowerNodeZero | 0 | 0 | 100 | 8731 | 33.3944 | 42.54% | 0 | 11 | 0 | 0 | 0 | 20.2477 | 17.2938 | 16.2247 | 41.4755 | 37.6687 | 37.0873 | 74.1758 | 71.5758 | 70.9396 | 144000 | 0
403 | 90 | 225 | Nexus | 220 | 125 | 100 | 8731 | 33.3944 | 13.97% | 164 | 11 | 0 | 0 | 0 | 2.442 | 1.3514 | 1.2195 | 9.8779 | 6.9458 | 6.4103 | 32.6173 | 29.2135 | 27.3716 | 1947 | 42588.6812
404 | 90 | 225 | NexusPro | 352 | 250 | 100 | 8731 | 33.3944 | 4.32% | 123 | 11 | 0 | 0 | 0 | 1.0801 | 0 | 0 | 4.113 | 1.3514 | 1.2195 | 15.6085 | 10.9783 | 9.9257 | 1516 | 56125.9368
405 | 90 | 225 | PowerNodeZero | 0 | 0 | 100 | 8731 | 33.3944 | 35.22% | 0 | 11 | 0 | 0 | 0 | 13.227 | 10.9912 | 10.4959 | 30.6203 | 28.7419 | 27.8646 | 67.9453 | 64.4156 | 63.5147 | 144000 | 0
406 | 90 | 250 | Nexus | 220 | 125 | 100 | 8731 | 33.3944 | 10.28% | 60 | 11 | 0 | 0 | 0 | 1.1808 | 0 | 0 | 4.9337 | 3.8536 | 3.5399 | 24.7203 | 23.0957 | 21.2462 | 582 | 36406.1778
407 | 90 | 250 | NexusPro | 352 | 250 | 100 | 8731 | 33.3944 | 2.47% | 43 | 11 | 0 | 0 | 0 | 0 | 0 | 0 | 1.0403 | 0 | 0 | 9.3214 | 6.9898 | 6.6667 | 425 | 46609.2784
408 | 90 | 250 | PowerNodeZero | 0 | 0 | 100 | 8731 | 33.3944 | 29.7% | 0 | 11 | 0 | 0 | 0 | 8.7615 | 7.7538 | 7.6296 | 24.8282 | 22.3824 | 21.0871 | 60 | 56.3908 | 55.7407 | 144000 | 0
409 | 90 | 275 | Nexus | 220 | 125 | 100 | 8731 | 33.3944 | 7.62% | 23 | 11 | 0 | 0 | 0 | 0 | 0 | 0 | 2.6703 | 2.2027 | 2.0461 | 20.0732 | 17.9487 | 17.2414 | 201 | 29670.0462
410 | 90 | 275 | NexusPro | 352 | 250 | 100 | 8731 | 33.3944 | 1.59% | 20 | 11 | 0 | 0 | 0 | 0 | 0 | 0 | 0 | 0 | 0 | 7.0523 | 5.5067 | 5.073 | 151 | 37133.2606
411 | 90 | 275 | PowerNodeZero | 0 | 0 | 100 | 8731 | 33.3944 | 25.01% | 0 | 11 | 0 | 0 | 0 | 5.86 | 4.9228 | 4.6512 | 17.3514 | 16.0494 | 14.589 | 52.7454 | 49.3371 | 47.9592 | 144000 | 0
412 | 90 | 300 | Nexus | 220 | 125 | 100 | 8731 | 33.3944 | 5.58% | 2 | 11 | 0 | 0 | 0 | 0 | 0 | 0 | 2.2299 | 1.1521 | 1.1236 | 16.1488 | 14.1122 | 13.1208 | 36 | 23510.1474
413 | 90 | 300 | NexusPro | 352 | 250 | 100 | 8731 | 33.3944 | 0.99% | 1 | 11 | 0 | 0 | 0 | 0 | 0 | 0 | 0 | 0 | 0 | 5.7847 | 4.7403 | 4.4078 | 12 | 28916.424
414 | 90 | 300 | PowerNodeZero | 0 | 0 | 100 | 8731 | 33.3944 | 20.53% | 0 | 11 | 0 | 0 | 0 | 3.3448 | 2.5846 | 2.4466 | 12.1704 | 10.9756 | 10.3628 | 42.9013 | 40.9465 | 40.2156 | 144000 | 0
415 | 90 | 350 | Nexus | 220 | 125 | 100 | 8731 | 33.3944 | 2.92% | 0 | 11 | 0 | 0 | 0 | 0 | 0 | 0 | 1.0215 | 0 | 0 | 9.7681 | 8.2549 | 7.8333 | 0 | 13769.2994
416 | 90 | 350 | NexusPro | 352 | 250 | 100 | 8731 | 33.3944 | 0.4% | 0 | 11 | 0 | 0 | 0 | 0 | 0 | 0 | 0 | 0 | 0 | 4.8953 | 3.909 | 3.5507 | 0 | 16424.6779
417 | 90 | 350 | PowerNodeZero | 0 | 0 | 100 | 8731 | 33.3944 | 12.92% | 0 | 11 | 0 | 0 | 0 | 1.2532 | 1.1013 | 1.0364 | 6.1224 | 5.4467 | 4.7909 | 29.7675 | 27.0321 | 26.4602 | 144000 | 0
418 | 90 | 400 | Nexus | 220 | 125 | 100 | 8731 | 33.3944 | 1.44% | 0 | 11 | 0 | 0 | 0 | 0 | 0 | 0 | 0 | 0 | 0 | 6.1288 | 5.4232 | 4.9787 | 0 | 7470.9619
419 | 90 | 400 | NexusPro | 352 | 250 | 100 | 8731 | 33.3944 | 0.15% | 0 | 11 | 0 | 0 | 0 | 0 | 0 | 0 | 0 | 0 | 0 | 4.4651 | 3.5464 | 3.3708 | 0 | 8672.5378
420 | 90 | 400 | PowerNodeZero | 0 | 0 | 100 | 8731 | 33.3944 | 7.52% | 0 | 11 | 0 | 0 | 0 | 0 | 0 | 0 | 2.4691 | 2.1238 | 2 | 19.2465 | 17.9487 | 17.2414 | 144000 | 0
421 | 90 | 450 | Nexus | 220 | 125 | 100 | 8731 | 33.3944 | 0.63% | 0 | 11 | 0 | 0 | 0 | 0 | 0 | 0 | 0 | 0 | 0 | 5.102 | 4.3956 | 4.0135 | 0 | 3815.4145
422 | 90 | 450 | NexusPro | 352 | 250 | 100 | 8731 | 33.3944 | 0.03% | 0 | 11 | 0 | 0 | 0 | 0 | 0 | 0 | 0 | 0 | 0 | 4.4212 | 3.4966 | 3.3152 | 0 | 4290.0058
423 | 90 | 450 | PowerNodeZero | 0 | 0 | 100 | 8731 | 33.3944 | 4.02% | 0 | 11 | 0 | 0 | 0 | 0 | 0 | 0 | 1.1508 | 1.0225 | 0 | 12.2468 | 10.6134 | 9.9074 | 144000 | 0
424 | 90 | 500 | Nexus | 220 | 125 | 100 | 8731 | 33.3944 | 0.26% | 0 | 11 | 0 | 0 | 0 | 0 | 0 | 0 | 0 | 0 | 0 | 4.4651 | 3.6323 | 3.3708 | 0 | 1807.4746
425 | 90 | 500 | NexusPro | 352 | 250 | 100 | 8731 | 33.3944 | 0% | 0 | 11 | 0 | 0 | 0 | 0 | 0 | 0 | 0 | 0 | 0 | 4.4212 | 3.4966 | 3.3152 | 0 | 1962.9142
426 | 90 | 500 | PowerNodeZero | 0 | 0 | 100 | 8731 | 33.3944 | 2.07% | 0 | 11 | 0 | 0 | 0 | 0 | 0 | 0 | 0 | 0 | 0 | 7.3171 | 6.4615 | 6.1038 | 144000 | 0
427 | 90 | 550 | Nexus | 220 | 125 | 100 | 8731 | 33.3944 | 0.07% | 0 | 11 | 0 | 0 | 0 | 0 | 0 | 0 | 0 | 0 | 0 | 4.4212 | 3.4966 | 3.3427 | 0 | 770.6412
428 | 90 | 550 | NexusPro | 352 | 250 | 100 | 8731 | 33.3944 | 0% | 0 | 11 | 0 | 0 | 0 | 0 | 0 | 0 | 0 | 0 | 0 | 4.4212 | 3.4966 | 3.3152 | 0 | 802.7812
429 | 90 | 550 | PowerNodeZero | 0 | 0 | 100 | 8731 | 33.3944 | 0.98% | 0 | 11 | 0 | 0 | 0 | 0 | 0 | 0 | 0 | 0 | 0 | 5.5747 | 4.6621 | 4.3956 | 144000 | 0
430 | 90 | 308.5183 | Nexus | 220 | 125 | 100 | 8731 | 33.3944 | 4.98% | 1 | 11 | 0 | 0 | 0 | 0 | 0 | 0 | 1.4203 | 1.1494 | 1.1236 | 15.1353 | 13.15 | 11.6758 | 17 | 21587.8298
431 | 90 | 183.5183 | NexusPro | 352 | 250 | 100 | 8731 | 33.3944 | 11.79% | 454 | 11 | 0 | 0 | 0 | 9.1204 | 6.2632 | 5.8311 | 18.3784 | 13.0531 | 12.4362 | 33.8024 | 30.2341 | 28.1023 | 7681 | 66337.0465
432 | 90 | 433.5183 | PowerNodeZero | 0 | 0 | 100 | 8731 | 33.3944 | 4.98% | 0 | 11 | 0 | 0 | 0 | 0 | 0 | 0 | 1.3514 | 1.1494 | 1.1236 | 15.0116 | 13.15 | 11.6758 | 144000 | 0
433 | 100 | 75 | Nexus | 220 | 125 | 100 | 9780 | 33.2667 | 64.13% | 1050 | 14 | 0 | 0 | 0 | 65.1623 | 63.1579 | 61.6883 | 76.6031 | 75.24 | 73.4219 | 89.8574 | 87.9297 | 87.4155 | 50668 | 43916.548
434 | 100 | 75 | NexusPro | 352 | 250 | 100 | 9780 | 33.2667 | 56.09% | 1085 | 14 | 0 | 0 | 0 | 63.5043 | 61.2964 | 60.4286 | 73.7721 | 70.5795 | 69.7667 | 83.0791 | 80.7066 | 80.0495 | 52174 | 54013.8351
435 | 100 | 75 | PowerNodeZero | 0 | 0 | 100 | 9780 | 33.2667 | 84.3% | 0 | 14 | 0 | 0 | 0 | 82.4232 | 80.6301 | 80.045 | 92.9364 | 92.3244 | 91.7984 | 100 | 100 | 99.1091 | 144000 | 0
436 | 100 | 100 | Nexus | 220 | 125 | 100 | 9780 | 33.2667 | 53.87% | 1062 | 14 | 0 | 0 | 0 | 53.6238 | 49.6396 | 48 | 65.1623 | 64.0486 | 63.3092 | 83.5063 | 81.5635 | 81.0625 | 40333 | 47503.4673
437 | 100 | 100 | NexusPro | 352 | 250 | 100 | 9780 | 33.2667 | 45.59% | 1092 | 14 | 0 | 0 | 0 | 51.0466 | 47.0444 | 45.5446 | 60.6324 | 58.7179 | 57.5023 | 74.7302 | 73.2506 | 71.6252 | 41237 | 60953.4379
438 | 100 | 100 | PowerNodeZero | 0 | 0 | 100 | 9780 | 33.2667 | 75.68% | 0 | 14 | 0 | 0 | 0 | 69.422 | 67.3225 | 66.75 | 85.16 | 83.7007 | 83.3333 | 98.1982 | 96.957 | 96.7078 | 144000 | 0
439 | 100 | 125 | Nexus | 220 | 125 | 100 | 9780 | 33.2667 | 45.45% | 1055 | 14 | 0 | 0 | 0 | 40.1958 | 36.3636 | 35.748 | 56.266 | 53.0547 | 52.4392 | 77.2527 | 74.212 | 73.7527 | 30965 | 50293.6165
440 | 100 | 125 | NexusPro | 352 | 250 | 100 | 9780 | 33.2667 | 36.54% | 1081 | 14 | 0 | 0 | 0 | 38.6974 | 34.8802 | 34.0526 | 50.9056 | 47.142 | 46.0574 | 67.0222 | 63.934 | 62.1757 | 32099 | 64627.1876
441 | 100 | 125 | PowerNodeZero | 0 | 0 | 100 | 9780 | 33.2667 | 67.42% | 0 | 14 | 0 | 0 | 0 | 57.5617 | 54.4643 | 53.6483 | 76.3939 | 74.6226 | 73.895 | 93.7564 | 92.6739 | 92.4416 | 144000 | 0
442 | 100 | 150 | Nexus | 220 | 125 | 100 | 9780 | 33.2667 | 38.18% | 1008 | 14 | 0 | 0 | 0 | 28.4454 | 25.4657 | 24.4994 | 45.0545 | 42.7462 | 40.9821 | 69.7225 | 65.4608 | 64.9213 | 23308 | 51094.4961
443 | 100 | 150 | NexusPro | 352 | 250 | 100 | 9780 | 33.2667 | 28.12% | 1014 | 14 | 0 | 0 | 0 | 28.1556 | 23.7607 | 22.5186 | 40.7782 | 35.7274 | 35.0982 | 56.6498 | 52.9932 | 52.2936 | 23802 | 67277.1001
444 | 100 | 150 | PowerNodeZero | 0 | 0 | 100 | 9780 | 33.2667 | 60.24% | 0 | 14 | 0 | 0 | 0 | 45.0098 | 41.4103 | 40.1986 | 66.1015 | 64.553 | 63.4102 | 88.4814 | 87.1824 | 86.7452 | 144000 | 0
445 | 100 | 175 | Nexus | 220 | 125 | 100 | 9780 | 33.2667 | 30.78% | 843 | 14 | 0 | 0 | 0 | 18.8016 | 15.8183 | 14.1775 | 35.8644 | 31.1401 | 29.8426 | 60.7896 | 56.701 | 55.9743 | 15925 | 51372.0118
446 | 100 | 175 | NexusPro | 352 | 250 | 100 | 9780 | 33.2667 | 19.89% | 827 | 14 | 0 | 0 | 0 | 16.5291 | 15.4327 | 12.4389 | 30.385 | 25.7487 | 24.6711 | 47.9464 | 43.8596 | 43.1638 | 15872 | 68638.46
447 | 100 | 175 | PowerNodeZero | 0 | 0 | 100 | 9780 | 33.2667 | 54% | 0 | 14 | 0 | 0 | 0 | 33.9295 | 31.2626 | 29.3713 | 58.7762 | 53.9341 | 52.8988 | 83.5302 | 82.4598 | 81.537 | 144000 | 0
448 | 100 | 200 | Nexus | 220 | 125 | 100 | 9780 | 33.2667 | 24.15% | 626 | 14 | 0 | 0 | 0 | 10.5936 | 8.1801 | 7.6212 | 26.9308 | 20.8761 | 19.2982 | 53.7143 | 48.4536 | 47.1753 | 9851 | 49987.405
449 | 100 | 200 | NexusPro | 352 | 250 | 100 | 9780 | 33.2667 | 12.98% | 569 | 14 | 0 | 0 | 0 | 9.5449 | 6.8763 | 6.1517 | 20.5204 | 15.3986 | 14.3179 | 39.4629 | 31.2185 | 28.9921 | 9272 | 67193.6972
450 | 100 | 200 | PowerNodeZero | 0 | 0 | 100 | 9780 | 33.2667 | 47.47% | 0 | 14 | 0 | 0 | 0 | 23.2458 | 19.6305 | 19.1694 | 47.397 | 44.6726 | 42.3806 | 76.8854 | 75.8379 | 75 | 144000 | 0
451 | 100 | 225 | Nexus | 220 | 125 | 100 | 9780 | 33.2667 | 17.94% | 391 | 14 | 0 | 0 | 0 | 4.9213 | 3.4558 | 2.0619 | 16.0833 | 12.0216 | 10.567 | 44.2407 | 38.6269 | 37.1488 | 5018 | 47123.4499
452 | 100 | 225 | NexusPro | 352 | 250 | 100 | 9780 | 33.2667 | 7.29% | 308 | 14 | 0 | 0 | 0 | 4.3255 | 2.2549 | 1.8606 | 12.5 | 6.4371 | 5.2173 | 29.1858 | 22.0081 | 18.1731 | 4248 | 62888.9688
453 | 100 | 225 | PowerNodeZero | 0 | 0 | 100 | 9780 | 33.2667 | 39.85% | 0 | 14 | 0 | 0 | 0 | 14.6429 | 12.5243 | 12.2538 | 37.5115 | 34.5594 | 33.6347 | 71.7008 | 68.3091 | 67.5697 | 144000 | 0
454 | 100 | 250 | Nexus | 220 | 125 | 100 | 9780 | 33.2667 | 13% | 167 | 14 | 0 | 0 | 0 | 1.9688 | 0.97472 | 0.89487 | 8.6317 | 6.2329 | 5.0015 | 33.4821 | 27.9044 | 26.2613 | 1905 | 42409.5102
455 | 100 | 250 | NexusPro | 352 | 250 | 100 | 9780 | 33.2667 | 3.78% | 125 | 14 | 0 | 0 | 0 | 1.0236 | 0 | 0 | 4.3966 | 1.2617 | 0.90503 | 14.7348 | 10 | 9.6452 | 1453 | 55137.4938
456 | 100 | 250 | PowerNodeZero | 0 | 0 | 100 | 9780 | 33.2667 | 33.95% | 0 | 14 | 0 | 0 | 0 | 9.0992 | 8.3333 | 8.0886 | 27.3749 | 25.7798 | 24.8144 | 64.8732 | 61.2568 | 60.4012 | 144000 | 0
457 | 100 | 275 | Nexus | 220 | 125 | 100 | 9780 | 33.2667 | 9.39% | 48 | 14 | 0 | 0 | 0 | 0 | 0 | 0 | 3.1992 | 2.6017 | 2.1564 | 23.7793 | 20.4708 | 19.048 | 457 | 36046.8969
458 | 100 | 275 | NexusPro | 352 | 250 | 100 | 9780 | 33.2667 | 1.99% | 24 | 14 | 0 | 0 | 0 | 0 | 0 | 0 | 0 | 0 | 0 | 7.9323 | 6.5312 | 5.599 | 245 | 45693.7479
459 | 100 | 275 | PowerNodeZero | 0 | 0 | 100 | 9780 | 33.2667 | 28.92% | 0 | 14 | 0 | 0 | 0 | 6.2614 | 5.2632 | 4.5872 | 21.4507 | 18.5323 | 17.4124 | 56.8041 | 54.0766 | 52.4045 | 144000 | 0
460 | 100 | 300 | Nexus | 220 | 125 | 100 | 9780 | 33.2667 | 6.82% | 6 | 14 | 0 | 0 | 0 | 0 | 0 | 0 | 1.9647 | 1.6732 | 1.1174 | 17.4407 | 15.2833 | 14.4643 | 120 | 28960.9467
461 | 100 | 300 | NexusPro | 352 | 250 | 100 | 9780 | 33.2667 | 1.32% | 5 | 14 | 0 | 0 | 0 | 0 | 0 | 0 | 0 | 0 | 0 | 5.8965 | 5.1233 | 4.5387 | 101 | 35759.3597
462 | 100 | 300 | PowerNodeZero | 0 | 0 | 100 | 9780 | 33.2667 | 23.97% | 0 | 14 | 0 | 0 | 0 | 3.62 | 2.9183 | 2.712 | 14.7204 | 13.061 | 12.1837 | 49.0887 | 45.7381 | 44.6081 | 144000 | 0
463 | 100 | 350 | Nexus | 220 | 125 | 100 | 9780 | 33.2667 | 3.57% | 1 | 14 | 0 | 0 | 0 | 0 | 0 | 0 | 0.92278 | 0 | 0 | 11.3402 | 9.3868 | 8.6882 | 16 | 17291.0641
464 | 100 | 350 | NexusPro | 352 | 250 | 100 | 9780 | 33.2667 | 0.51% | 0 | 14 | 0 | 0 | 0 | 0 | 0 | 0 | 0 | 0 | 0 | 4.7215 | 4.0219 | 3.4497 | 0 | 20709.4172
465 | 100 | 350 | PowerNodeZero | 0 | 0 | 100 | 9780 | 33.2667 | 15.37% | 0 | 14 | 0 | 0 | 0 | 1.7575 | 1.0331 | 0.957 | 7.2964 | 6.1623 | 5.5413 | 34.8667 | 32.0376 | 30.4837 | 144000 | 0
466 | 100 | 400 | Nexus | 220 | 125 | 100 | 9780 | 33.2667 | 1.77% | 0 | 14 | 0 | 0 | 0 | 0 | 0 | 0 | 0 | 0 | 0 | 7.3432 | 6.148 | 5.5435 | 0 | 9481.8828
467 | 100 | 400 | NexusPro | 352 | 250 | 100 | 9780 | 33.2667 | 0.18% | 0 | 14 | 0 | 0 | 0 | 0 | 0 | 0 | 0 | 0 | 0 | 4.4643 | 3.2823 | 3.1579 | 0 | 11037.4114
468 | 100 | 400 | PowerNodeZero | 0 | 0 | 100 | 9780 | 33.2667 | 9.16% | 0 | 14 | 0 | 0 | 0 | 0 | 0 | 0 | 2.9733 | 2.1552 | 2.0051 | 22.6914 | 20.2377 | 18.8125 | 144000 | 0
469 | 100 | 450 | Nexus | 220 | 125 | 100 | 9780 | 33.2667 | 0.8% | 0 | 14 | 0 | 0 | 0 | 0 | 0 | 0 | 0 | 0 | 0 | 5.1546 | 4.4484 | 4.1667 | 0 | 4875.4086
470 | 100 | 450 | NexusPro | 352 | 250 | 100 | 9780 | 33.2667 | 0.04% | 0 | 14 | 0 | 0 | 0 | 0 | 0 | 0 | 0 | 0 | 0 | 4.1711 | 3.2823 | 3.1579 | 0 | 5491.3369
471 | 100 | 450 | PowerNodeZero | 0 | 0 | 100 | 9780 | 33.2667 | 5.01% | 0 | 14 | 0 | 0 | 0 | 0 | 0 | 0 | 1.0753 | 0.89286 | 0.20661 | 14.448 | 11.9941 | 11.0023 | 144000 | 0
472 | 100 | 500 | Nexus | 220 | 125 | 100 | 9780 | 33.2667 | 0.32% | 0 | 14 | 0 | 0 | 0 | 0 | 0 | 0 | 0 | 0 | 0 | 4.4643 | 3.2823 | 3.1579 | 0 | 2323.31
473 | 100 | 500 | NexusPro | 352 | 250 | 100 | 9780 | 33.2667 | 0% | 0 | 14 | 0 | 0 | 0 | 0 | 0 | 0 | 0 | 0 | 0 | 4.1711 | 3.2823 | 3.1579 | 0 | 2518.7581
474 | 100 | 500 | PowerNodeZero | 0 | 0 | 100 | 9780 | 33.2667 | 2.51% | 0 | 14 | 0 | 0 | 0 | 0 | 0 | 0 | 0.87719 | 0 | 0 | 9.0255 | 7.5472 | 7.1801 | 144000 | 0
475 | 100 | 550 | Nexus | 220 | 125 | 100 | 9780 | 33.2667 | 0.1% | 0 | 14 | 0 | 0 | 0 | 0 | 0 | 0 | 0 | 0 | 0 | 4.2359 | 3.2823 | 3.1579 | 0 | 1002.481
476 | 100 | 550 | NexusPro | 352 | 250 | 100 | 9780 | 33.2667 | 0% | 0 | 14 | 0 | 0 | 0 | 0 | 0 | 0 | 0 | 0 | 0 | 4.1711 | 3.2823 | 3.1579 | 0 | 1041.5375
477 | 100 | 550 | PowerNodeZero | 0 | 0 | 100 | 9780 | 33.2667 | 1.23% | 0 | 14 | 0 | 0 | 0 | 0 | 0 | 0 | 0 | 0 | 0 | 5.6826 | 5.0204 | 4.4494 | 144000 | 0
478 | 100 | 325.45 | Nexus | 220 | 125 | 100 | 9780 | 33.2667 | 4.98% | 4 | 14 | 0 | 0 | 0 | 0 | 0 | 0 | 1.0753 | 0.89447 | 0.83913 | 14.448 | 11.9941 | 11 | 66 | 22472.051
479 | 100 | 200.45 | NexusPro | 352 | 250 | 100 | 9780 | 33.2667 | 12.88% | 565 | 14 | 0 | 0 | 0 | 9.464 | 6.8763 | 6.1517 | 20.0588 | 15.2121 | 14.3179 | 39.3021 | 31.2185 | 28.931 | 9187 | 67133.9317
480 | 100 | 450.45 | PowerNodeZero | 0 | 0 | 100 | 9780 | 33.2667 | 4.95% | 0 | 14 | 0 | 0 | 0 | 0 | 0 | 0 | 1.065 | 0.89286 | 0.20661 | 14.448 | 11.9941 | 11 | 144000 | 0
481 | 110 | 75 | Nexus | 220 | 125 | 100 | 10854 | 33.2318 | 67.42% | 992 | 17 | 0 | 0 | 0 | 70.4645 | 68.7815 | 67.8719 | 81.3257 | 78.3494 | 77.3423 | 91.2357 | 89.6552 | 89.4416 | 56646 | 41711.5746
482 | 110 | 75 | NexusPro | 352 | 250 | 100 | 10854 | 33.2318 | 60.41% | 1027 | 17 | 0 | 0 | 0 | 70.4405 | 68.1123 | 67.304 | 77.2395 | 75.2473 | 74.5902 | 85.2121 | 83.5103 | 83.0967 | 58472 | 50691.8688
483 | 110 | 75 | PowerNodeZero | 0 | 0 | 100 | 10854 | 33.2318 | 85.73% | 0 | 17 | 0 | 0 | 0 | 85.6337 | 84.2593 | 83.6588 | 94.0813 | 93.2184 | 92.9204 | 100 | 99.4203 | 99.1471 | 144000 | 0
484 | 110 | 100 | Nexus | 220 | 125 | 100 | 10854 | 33.2318 | 58.95% | 1069 | 17 | 0 | 0 | 0 | 59.4579 | 57.3831 | 56.191 | 72.2222 | 68.9176 | 68.4758 | 87.2955 | 85.6701 | 84.7498 | 47844 | 44285.4163
485 | 110 | 100 | NexusPro | 352 | 250 | 100 | 10854 | 33.2318 | 51.31% | 1093 | 17 | 0 | 0 | 0 | 57.4789 | 55.4086 | 54.4258 | 68.0362 | 64.8206 | 63.7842 | 79.826 | 77.7778 | 76.8478 | 48576 | 57590.5211
486 | 110 | 100 | PowerNodeZero | 0 | 0 | 100 | 10854 | 33.2318 | 78.35% | 0 | 17 | 0 | 0 | 0 | 74.8228 | 71.9008 | 70.9019 | 87.963 | 86.4179 | 85.8662 | 98.3646 | 97.9117 | 97.5102 | 144000 | 0
487 | 110 | 125 | Nexus | 220 | 125 | 100 | 10854 | 33.2318 | 51.51% | 1166 | 17 | 0 | 0 | 0 | 49.5618 | 45.3872 | 43.4794 | 63.3083 | 59.4328 | 58.4395 | 82.5177 | 80.3011 | 78.7067 | 39540 | 46017.4689
488 | 110 | 125 | NexusPro | 352 | 250 | 100 | 10854 | 33.2318 | 43.29% | 1194 | 17 | 0 | 0 | 0 | 48.4738 | 44.2871 | 41.9366 | 58.6641 | 55.5949 | 54.6474 | 73.9031 | 70.0351 | 68.9121 | 40312 | 60107.9387
489 | 110 | 125 | PowerNodeZero | 0 | 0 | 100 | 10854 | 33.2318 | 70.86% | 0 | 17 | 0 | 0 | 0 | 62.7964 | 61.0619 | 60 | 80.3596 | 78.1787 | 77.2727 | 95.2597 | 94.336 | 93.75 | 144000 | 0
490 | 110 | 150 | Nexus | 220 | 125 | 100 | 10854 | 33.2318 | 44.85% | 1229 | 17 | 0 | 0 | 0 | 35.4482 | 32.4217 | 31.1271 | 55.5469 | 49.302 | 48.2297 | 76.3651 | 72.7652 | 70.9341 | 32397 | 46703.4003
491 | 110 | 150 | NexusPro | 352 | 250 | 100 | 10854 | 33.2318 | 35.9% | 1239 | 17 | 0 | 0 | 0 | 34.5043 | 31.2172 | 30.238 | 50.0467 | 44.8493 | 44.0361 | 65.7067 | 61.387 | 60.0826 | 32781 | 61993.3041
492 | 110 | 150 | PowerNodeZero | 0 | 0 | 100 | 10854 | 33.2318 | 63.98% | 0 | 17 | 0 | 0 | 0 | 49.1037 | 46.2213 | 45.2136 | 73.287 | 70 | 68.2233 | 90.7423 | 89.1368 | 88.5145 | 144000 | 0
493 | 110 | 175 | Nexus | 220 | 125 | 100 | 10854 | 33.2318 | 38.3% | 1185 | 17 | 0 | 0 | 0 | 23.9921 | 21.9701 | 20.9096 | 45.3306 | 40.7816 | 39.6587 | 69.1779 | 63.8697 | 62.659 | 25348 | 47537.8331
494 | 110 | 175 | NexusPro | 352 | 250 | 100 | 10854 | 33.2318 | 28.38% | 1174 | 17 | 0 | 0 | 0 | 23.0833 | 20.6153 | 19.4506 | 40.6801 | 37.0932 | 35.0783 | 58.5423 | 52.6883 | 50.4425 | 25285 | 63804.6956
495 | 110 | 175 | PowerNodeZero | 0 | 0 | 100 | 10854 | 33.2318 | 58.07% | 0 | 17 | 0 | 0 | 0 | 37.2955 | 33.8538 | 33.3333 | 63.8938 | 60.4577 | 59.8102 | 86.14 | 84.4953 | 84.0112 | 144000 | 0
496 | 110 | 200 | Nexus | 220 | 125 | 100 | 10854 | 33.2318 | 31.02% | 1043 | 17 | 0 | 0 | 0 | 15.5649 | 12.1075 | 11.5129 | 33.9027 | 29.8886 | 28.5174 | 62.2123 | 57.5562 | 56.1168 | 18016 | 48298.4525
497 | 110 | 200 | NexusPro | 352 | 250 | 100 | 10854 | 33.2318 | 20.47% | 981 | 17 | 0 | 0 | 0 | 14.8114 | 11.2747 | 10.773 | 29.1049 | 26.0971 | 24.0741 | 48.4483 | 44.5594 | 42.217 | 17382 | 65380.7173
498 | 110 | 200 | PowerNodeZero | 0 | 0 | 100 | 10854 | 33.2318 | 52.06% | 0 | 17 | 0 | 0 | 0 | 25.6385 | 23.8632 | 22.8084 | 51.4791 | 49.5634 | 48.5452 | 81.2067 | 78.4868 | 77.9246 | 144000 | 0
499 | 110 | 225 | Nexus | 220 | 125 | 100 | 10854 | 33.2318 | 24.1% | 818 | 17 | 0 | 0 | 0 | 9.4036 | 7.4457 | 5.8417 | 22.7777 | 21.2389 | 18.1818 | 53.8381 | 46.6723 | 45.3917 | 11349 | 48278.1414
500 | 110 | 225 | NexusPro | 352 | 250 | 100 | 10854 | 33.2318 | 13.61% | 754 | 17 | 0 | 0 | 0 | 8.1174 | 5.7004 | 5.0962 | 19.2174 | 16.4269 | 14.8271 | 41.049 | 33.9824 | 32.6868 | 10526 | 65255.2054
501 | 110 | 225 | PowerNodeZero | 0 | 0 | 100 | 10854 | 33.2318 | 44.9% | 0 | 17 | 0 | 0 | 0 | 17.2231 | 15.8358 | 15.4545 | 41.4171 | 38.7802 | 36.7949 | 76.9353 | 72.3862 | 72.0868 | 144000 | 0
502 | 110 | 250 | Nexus | 220 | 125 | 100 | 10854 | 33.2318 | 17.8% | 512 | 17 | 0 | 0 | 0 | 4.3803 | 2.6507 | 2.3213 | 13.3237 | 11.1898 | 9.9174 | 42.7983 | 35.3179 | 34.2729 | 5812 | 46689.9766
503 | 110 | 250 | NexusPro | 352 | 250 | 100 | 10854 | 33.2318 | 7.74% | 442 | 17 | 0 | 0 | 0 | 3.4574 | 2.2007 | 1.7094 | 10.1975 | 7.3351 | 6.2208 | 28.5864 | 21.3814 | 18.5036 | 4953 | 62313.9761
504 | 110 | 250 | PowerNodeZero | 0 | 0 | 100 | 10854 | 33.2318 | 38.89% | 0 | 17 | 0 | 0 | 0 | 11.5851 | 9.5753 | 9.1118 | 32.4605 | 29.4669 | 28.3528 | 69.5687 | 66.4242 | 65.1326 | 144000 | 0
505 | 110 | 275 | Nexus | 220 | 125 | 100 | 10854 | 33.2318 | 12.91% | 249 | 17 | 0 | 0 | 0 | 1.6124 | 0.91076 | 0.83723 | 6.6591 | 3.7037 | 3.5398 | 30.4417 | 26.1227 | 23.7805 | 2250 | 42652.054
506 | 110 | 275 | NexusPro | 352 | 250 | 100 | 10854 | 33.2318 | 3.97% | 191 | 17 | 0 | 0 | 0 | 0.83152 | 0 | 0 | 3.4382 | 0.88496 | 0.19531 | 15.859 | 8.8683 | 8.0048 | 1751 | 55367.6866
507 | 110 | 275 | PowerNodeZero | 0 | 0 | 100 | 10854 | 33.2318 | 33.63% | 0 | 17 | 0 | 0 | 0 | 6.964 | 6.3812 | 5.8094 | 23.7866 | 21.7778 | 20.8213 | 62.6514 | 58.3449 | 57.3417 | 144000 | 0
508 | 110 | 300 | Nexus | 220 | 125 | 100 | 10854 | 33.2318 | 9.18% | 79 | 17 | 0 | 0 | 0 | 0.78187 | 0 | 0 | 2.6462 | 1.8383 | 1.7699 | 21.1611 | 18.1805 | 17.5024 | 640 | 36119.3113
509 | 110 | 300 | NexusPro | 352 | 250 | 100 | 10854 | 33.2318 | 2.01% | 51 | 17 | 0 | 0 | 0 | 0 | 0 | 0 | 0.83076 | 0 | 0 | 6.8695 | 5.0289 | 4.6057 | 417 | 45699.6424
510 | 110 | 300 | PowerNodeZero | 0 | 0 | 100 | 10854 | 33.2318 | 28.52% | 0 | 17 | 0 | 0 | 0 | 4.3096 | 3.7037 | 3.3127 | 16.7355 | 15.584 | 15.2419 | 53.7179 | 50.7917 | 49.1968 | 144000 | 0
511 | 110 | 350 | Nexus | 220 | 125 | 100 | 10854 | 33.2318 | 4.86% | 0 | 17 | 0 | 0 | 0 | 0 | 0 | 0 | 0.90172 | 0.78992 | 0 | 12.0483 | 10.1154 | 9.7599 | 0 | 22767.1096
512 | 110 | 350 | NexusPro | 352 | 250 | 100 | 10854 | 33.2318 | 0.7% | 0 | 17 | 0 | 0 | 0 | 0 | 0 | 0 | 0 | 0 | 0 | 3.7454 | 2.9823 | 2.8571 | 0 | 27562.1281
513 | 110 | 350 | PowerNodeZero | 0 | 0 | 100 | 10854 | 33.2318 | 18.95% | 0 | 17 | 0 | 0 | 0 | 1.685 | 0.9941 | 0.92593 | 8.5517 | 6.9359 | 6.6195 | 39.1374 | 35.4945 | 33.7682 | 144000 | 0
514 | 110 | 400 | Nexus | 220 | 125 | 100 | 10854 | 33.2318 | 2.43% | 0 | 17 | 0 | 0 | 0 | 0 | 0 | 0 | 0 | 0 | 0 | 6.6116 | 5.8046 | 5.4429 | 0 | 12972.4666
515 | 110 | 400 | NexusPro | 352 | 250 | 100 | 10854 | 33.2318 | 0.22% | 0 | 17 | 0 | 0 | 0 | 0 | 0 | 0 | 0 | 0 | 0 | 3.6431 | 2.9242 | 2.7718 | 0 | 15127.6384
516 | 110 | 400 | PowerNodeZero | 0 | 0 | 100 | 10854 | 33.2318 | 11.69% | 0 | 17 | 0 | 0 | 0 | 0.080645 | 0 | 0 | 3.2814 | 2.4963 | 2.1898 | 24.8358 | 23.2773 | 21.7922 | 144000 | 0
517 | 110 | 450 | Nexus | 220 | 125 | 100 | 10854 | 33.2318 | 1.07% | 0 | 17 | 0 | 0 | 0 | 0 | 0 | 0 | 0 | 0 | 0 | 4.1052 | 3.7037 | 3.3489 | 0 | 6821.1653
518 | 110 | 450 | NexusPro | 352 | 250 | 100 | 10854 | 33.2318 | 0.04% | 0 | 17 | 0 | 0 | 0 | 0 | 0 | 0 | 0 | 0 | 0 | 3.6431 | 2.8682 | 2.6668 | 0 | 7654.3892
519 | 110 | 450 | PowerNodeZero | 0 | 0 | 100 | 10854 | 33.2318 | 6.55% | 0 | 17 | 0 | 0 | 0 | 0 | 0 | 0 | 1.6407 | 0.92593 | 0.9009 | 15.4251 | 13.6853 | 13.2507 | 144000 | 0
520 | 110 | 500 | Nexus | 220 | 125 | 100 | 10854 | 33.2318 | 0.42% | 0 | 17 | 0 | 0 | 0 | 0 | 0 | 0 | 0 | 0 | 0 | 3.7072 | 2.9242 | 2.7718 | 0 | 3272.2746
521 | 110 | 500 | NexusPro | 352 | 250 | 100 | 10854 | 33.2318 | 0% | 0 | 17 | 0 | 0 | 0 | 0 | 0 | 0 | 0 | 0 | 0 | 3.6431 | 2.8682 | 2.6668 | 0 | 3508.2054
522 | 110 | 500 | PowerNodeZero | 0 | 0 | 100 | 10854 | 33.2318 | 3.51% | 0 | 17 | 0 | 0 | 0 | 0 | 0 | 0 | 0.78931 | 0 | 0 | 9.0992 | 7.8186 | 7.4306 | 144000 | 0
523 | 110 | 550 | Nexus | 220 | 125 | 100 | 10854 | 33.2318 | 0.09% | 0 | 17 | 0 | 0 | 0 | 0 | 0 | 0 | 0 | 0 | 0 | 3.6431 | 2.9126 | 2.7151 | 0 | 1369.7609
524 | 110 | 550 | NexusPro | 352 | 250 | 100 | 10854 | 33.2318 | 0% | 0 | 17 | 0 | 0 | 0 | 0 | 0 | 0 | 0 | 0 | 0 | 3.6431 | 2.8682 | 2.6668 | 0 | 1410.7978
525 | 110 | 550 | PowerNodeZero | 0 | 0 | 100 | 10854 | 33.2318 | 1.64% | 0 | 17 | 0 | 0 | 0 | 0 | 0 | 0 | 0 | 0 | 0 | 5.4774 | 4.5559 | 4.3197 | 144000 | 0
526 | 110 | 347.9768 | Nexus | 220 | 125 | 100 | 10854 | 33.2318 | 4.99% | 0 | 17 | 0 | 0 | 0 | 0 | 0 | 0 | 0.90172 | 0.80129 | 0 | 12.0483 | 10.2313 | 9.8564 | 0 | 23253.7916
527 | 110 | 222.9768 | NexusPro | 352 | 250 | 100 | 10854 | 33.2318 | 14.15% | 779 | 17 | 0 | 0 | 0 | 8.7132 | 6.1094 | 5.4021 | 20.0354 | 17.0773 | 15.0693 | 42.7622 | 34.5785 | 33.7091 | 11040 | 65360.0633
528 | 110 | 472.9768 | PowerNodeZero | 0 | 0 | 100 | 10854 | 33.2318 | 4.99% | 0 | 17 | 0 | 0 | 0 | 0 | 0 | 0 | 0.90172 | 0.80129 | 0 | 12.0483 | 10.2313 | 9.8564 | 144000 | 0
529 | 120 | 75 | Nexus | 220 | 125 | 100 | 11778 | 33.1822 | 70.41% | 996 | 22 | 0 | 0 | 0 | 72.5093 | 70.2997 | 69.6797 | 83.1061 | 80.6051 | 80.1461 | 92.0308 | 91.1835 | 90.2791 | 63072 | 40011.5638
530 | 120 | 75 | NexusPro | 352 | 250 | 100 | 11778 | 33.1822 | 64.48% | 1064 | 22 | 0 | 0 | 0 | 72.6646 | 69.7977 | 69.3072 | 80.5317 | 78.8648 | 78.1261 | 88.3406 | 86.4057 | 85.295 | 65465 | 46848.8223
531 | 120 | 75 | PowerNodeZero | 0 | 0 | 100 | 11778 | 33.1822 | 87.83% | 0 | 22 | 0 | 0 | 0 | 84.9602 | 83.8141 | 83.3716 | 95.0477 | 93.8971 | 93.3367 | 100 | 99.4444 | 99.2203 | 144000 | 0
532 | 120 | 100 | Nexus | 220 | 125 | 100 | 11778 | 33.1822 | 62.19% | 1090 | 22 | 0 | 0 | 0 | 62.4154 | 59.9053 | 59.0338 | 73.3142 | 71.6923 | 70.8989 | 88.8006 | 86.6244 | 85.5311 | 54136 | 42787.0449
533 | 120 | 100 | NexusPro | 352 | 250 | 100 | 11778 | 33.1822 | 54.98% | 1112 | 22 | 0 | 0 | 0 | 60.014 | 57.7491 | 57.1429 | 69.1551 | 66.9304 | 66.4394 | 82.1195 | 80.0305 | 78.8612 | 54707 | 55398.8804
534 | 120 | 100 | PowerNodeZero | 0 | 0 | 100 | 11778 | 33.1822 | 80.8% | 0 | 22 | 0 | 0 | 0 | 74.0216 | 71.9207 | 71.4286 | 86.7337 | 85.3458 | 85.0561 | 98.405 | 97.678 | 97.5 | 144000 | 0
535 | 120 | 125 | Nexus | 220 | 125 | 100 | 11778 | 33.1822 | 55.02% | 1196 | 22 | 0 | 0 | 0 | 51.1493 | 49.68 | 48.1032 | 65.6049 | 63.8744 | 62.8031 | 83.8531 | 81.3065 | 80.6332 | 45996 | 44170.5425
536 | 120 | 125 | NexusPro | 352 | 250 | 100 | 11778 | 33.1822 | 47.65% | 1213 | 22 | 0 | 0 | 0 | 50.3562 | 47.7083 | 46.7521 | 61.038 | 59.0774 | 57.7371 | 75.9721 | 73.8237 | 72.6263 | 46605 | 57970.9513
537 | 120 | 125 | PowerNodeZero | 0 | 0 | 100 | 11778 | 33.1822 | 73.36% | 0 | 22 | 0 | 0 | 0 | 63.4368 | 61.6331 | 60.2382 | 80.0315 | 78.1138 | 77.5776 | 95.1293 | 94.6236 | 94.3089 | 144000 | 0
538 | 120 | 150 | Nexus | 220 | 125 | 100 | 11778 | 33.1822 | 48.71% | 1350 | 22 | 0 | 0 | 0 | 39.7252 | 36.5029 | 34.9593 | 56.5221 | 54.2564 | 52.9871 | 76.9956 | 73.4509 | 73.1707 | 38925 | 44625.9414
539 | 120 | 150 | NexusPro | 352 | 250 | 100 | 11778 | 33.1822 | 40.76% | 1344 | 22 | 0 | 0 | 0 | 38.34 | 34.5549 | 33.8614 | 53.3383 | 50.4065 | 49.0036 | 68.755 | 64.9573 | 64.1484 | 39179 | 59644.8977
540 | 120 | 150 | PowerNodeZero | 0 | 0 | 100 | 11778 | 33.1822 | 66.73% | 0 | 22 | 0 | 0 | 0 | 50.4 | 48.3542 | 47.5214 | 72.1643 | 70.5371 | 69.9922 | 88.819 | 88.2445 | 88.0495 | 144000 | 0
541 | 120 | 175 | Nexus | 220 | 125 | 100 | 11778 | 33.1822 | 42.19% | 1407 | 22 | 0 | 0 | 0 | 26.7929 | 24.8717 | 23.6803 | 46.8304 | 44.4444 | 42.9067 | 69.1731 | 66.9331 | 65.9734 | 31777 | 45365.1327
542 | 120 | 175 | NexusPro | 352 | 250 | 100 | 11778 | 33.1822 | 33.63% | 1400 | 22 | 0 | 0 | 0 | 26.2071 | 23.8611 | 22.0198 | 44.2748 | 40.0851 | 38.2292 | 59.2427 | 57.45 | 55.4169 | 31704 | 61256.5393
543 | 120 | 175 | PowerNodeZero | 0 | 0 | 100 | 11778 | 33.1822 | 60.88% | 0 | 22 | 0 | 0 | 0 | 36.6074 | 35.165 | 34.8282 | 62.0124 | 60.4729 | 59.8102 | 85.2912 | 84.085 | 83.5389 | 144000 | 0
544 | 120 | 200 | Nexus | 220 | 125 | 100 | 11778 | 33.1822 | 35.32% | 1345 | 22 | 0 | 0 | 0 | 17.0732 | 14.5299 | 13.655 | 36.7398 | 34.1873 | 32.5145 | 61.0768 | 59.3496 | 57.8825 | 24334 | 46018.3608
545 | 120 | 200 | NexusPro | 352 | 250 | 100 | 11778 | 33.1822 | 25.89% | 1304 | 22 | 0 | 0 | 0 | 16.0279 | 13.5543 | 13.0253 | 33.4127 | 29.187 | 28.1061 | 52.0325 | 49.2321 | 46.7521 | 23785 | 62661.9827
546 | 120 | 200 | PowerNodeZero | 0 | 0 | 100 | 11778 | 33.1822 | 54.76% | 0 | 22 | 0 | 0 | 0 | 25.9052 | 23.8831 | 23.4126 | 52.7175 | 50.472 | 49.2247 | 79.5608 | 78.3423 | 77.8883 | 144000 | 0
547 | 120 | 225 | Nexus | 220 | 125 | 100 | 11778 | 33.1822 | 28.31% | 1146 | 22 | 0 | 0 | 0 | 9.4375 | 8.1847 | 7.7825 | 25.1975 | 22.1339 | 21.3407 | 53.6895 | 50.4304 | 49.6951 | 16981 | 46984.9336
548 | 120 | 225 | NexusPro | 352 | 250 | 100 | 11778 | 33.1822 | 18.38% | 1070 | 22 | 0 | 0 | 0 | 8.9654 | 7.26 | 7.0433 | 23 | 19.5644 | 18.5892 | 42.5501 | 38.4741 | 36.6051 | 16112 | 64040.9219
549 | 120 | 225 | PowerNodeZero | 0 | 0 | 100 | 11778 | 33.1822 | 47.74% | 0 | 22 | 0 | 0 | 0 | 16.9384 | 16.1092 | 15.4144 | 42.0005 | 40.2189 | 39.0339 | 74.1667 | 72.2316 | 71.6394 | 144000 | 0
550 | 120 | 250 | Nexus | 220 | 125 | 100 | 11778 | 33.1822 | 21.51% | 822 | 22 | 0 | 0 | 0 | 5.0263 | 3.7092 | 3.3971 | 15.2304 | 12.9971 | 12.2045 | 44.3016 | 41.6834 | 40 | 9917 | 47347.3935
551 | 120 | 250 | NexusPro | 352 | 250 | 100 | 11778 | 33.1822 | 11.1% | 703 | 22 | 0 | 0 | 0 | 4.3187 | 3.2418 | 2.7678 | 12.5833 | 10.0312 | 9.4866 | 32.8646 | 27.26 | 24.4368 | 8753 | 63993.3578
552 | 120 | 250 | PowerNodeZero | 0 | 0 | 100 | 11778 | 33.1822 | 41.54% | 0 | 22 | 0 | 0 | 0 | 11.5799 | 9.9544 | 9.7097 | 32.1615 | 30.3641 | 29.9359 | 67.565 | 66.1233 | 65.7272 | 144000 | 0
553 | 120 | 275 | Nexus | 220 | 125 | 100 | 11778 | 33.1822 | 15.48% | 439 | 22 | 0 | 0 | 0 | 1.6571 | 0.86075 | 0.83508 | 8.1667 | 5.8788 | 5.5118 | 33.6546 | 29.5294 | 27.3828 | 4387 | 45714.6755
554 | 120 | 275 | NexusPro | 352 | 250 | 100 | 11778 | 33.1822 | 5.63% | 341 | 22 | 0 | 0 | 0 | 0.88655 | 0.78373 | 0.75902 | 5.2358 | 3.14 | 2.7232 | 19.1074 | 14.6565 | 13.3482 | 3553 | 60309.998
555 | 120 | 275 | PowerNodeZero | 0 | 0 | 100 | 11778 | 33.1822 | 35.95% | 0 | 22 | 0 | 0 | 0 | 7.0803 | 6.0909 | 5.8273 | 24.3718 | 22.0914 | 21.4453 | 61.3768 | 59.7519 | 58.3984 | 144000 | 0
556 | 120 | 300 | Nexus | 220 | 125 | 100 | 11778 | 33.1822 | 10.72% | 128 | 22 | 0 | 0 | 0 | 0 | 0 | 0 | 2.6335 | 1.9942 | 1.7857 | 22.4364 | 19.4091 | 17.7552 | 1096 | 41146.9419
557 | 120 | 300 | NexusPro | 352 | 250 | 100 | 11778 | 33.1822 | 2.25% | 76 | 22 | 0 | 0 | 0 | 0 | 0 | 0 | 0.80845 | 0 | 0 | 7.5312 | 5.4774 | 4.6243 | 658 | 52493.6567
558 | 120 | 300 | PowerNodeZero | 0 | 0 | 100 | 11778 | 33.1822 | 30.77% | 0 | 22 | 0 | 0 | 0 | 4.2391 | 3.6834 | 3.4783 | 16.8075 | 15.5694 | 15 | 53.8498 | 50.9067 | 50.0969 | 144000 | 0
559 | 120 | 350 | Nexus | 220 | 125 | 100 | 11778 | 33.1822 | 5.45% | 0 | 22 | 0 | 0 | 0 | 0 | 0 | 0 | 0.88496 | 0 | 0 | 11.6092 | 9.9044 | 9.2258 | 0 | 26675.0221
560 | 120 | 350 | NexusPro | 352 | 250 | 100 | 11778 | 33.1822 | 0.64% | 0 | 22 | 0 | 0 | 0 | 0 | 0 | 0 | 0 | 0 | 0 | 3.5714 | 3.0677 | 2.7099 | 0 | 31991.6022
561 | 120 | 350 | PowerNodeZero | 0 | 0 | 100 | 11778 | 33.1822 | 20.96% | 0 | 22 | 0 | 0 | 0 | 1.7391 | 1.4392 | 0.9434 | 8.0108 | 6.8109 | 6.6667 | 38.4624 | 36.8686 | 35.744 | 144000 | 0
562 | 120 | 400 | Nexus | 220 | 125 | 100 | 11778 | 33.1822 | 2.6% | 0 | 22 | 0 | 0 | 0 | 0 | 0 | 0 | 0 | 0 | 0 | 6.7143 | 5.5098 | 5.1932 | 0 | 15238.0765
563 | 120 | 400 | NexusPro | 352 | 250 | 100 | 11778 | 33.1822 | 0.21% | 0 | 22 | 0 | 0 | 0 | 0 | 0 | 0 | 0 | 0 | 0 | 3.263 | 2.6087 | 2.5053 | 0 | 17465.771
564 | 120 | 400 | PowerNodeZero | 0 | 0 | 100 | 11778 | 33.1822 | 13.27% | 0 | 22 | 0 | 0 | 0 | 0 | 0 | 0 | 3.3642 | 2.6179 | 2.521 | 24.35 | 22.4845 | 22.3159 | 144000 | 0
565 | 120 | 450 | Nexus | 220 | 125 | 100 | 11778 | 33.1822 | 1.05% | 0 | 22 | 0 | 0 | 0 | 0 | 0 | 0 | 0 | 0 | 0 | 4.4794 | 3.3389 | 3.1502 | 0 | 7769.5087
566 | 120 | 450 | NexusPro | 352 | 250 | 100 | 11778 | 33.1822 | 0.05% | 0 | 22 | 0 | 0 | 0 | 0 | 0 | 0 | 0 | 0 | 0 | 3.263 | 2.6087 | 2.5053 | 0 | 8590.6001
567 | 120 | 450 | PowerNodeZero | 0 | 0 | 100 | 11778 | 33.1822 | 7.51% | 0 | 22 | 0 | 0 | 0 | 0 | 0 | 0 | 1.0305 | 0.88496 | 0.85842 | 15.7429 | 14.0249 | 13.4345 | 144000 | 0
568 | 120 | 500 | Nexus | 220 | 125 | 100 | 11778 | 33.1822 | 0.39% | 0 | 22 | 0 | 0 | 0 | 0 | 0 | 0 | 0 | 0 | 0 | 3.3987 | 2.809 | 2.5753 | 0 | 3510.3884
569 | 120 | 500 | NexusPro | 352 | 250 | 100 | 11778 | 33.1822 | 0% | 0 | 22 | 0 | 0 | 0 | 0 | 0 | 0 | 0 | 0 | 0 | 3.263 | 2.6087 | 2.5053 | 0 | 3752.914
570 | 120 | 500 | PowerNodeZero | 0 | 0 | 100 | 11778 | 33.1822 | 3.88% | 0 | 22 | 0 | 0 | 0 | 0 | 0 | 0 | 0 | 0 | 0 | 8.4141 | 7.353 | 7.0031 | 144000 | 0
571 | 120 | 550 | Nexus | 220 | 125 | 100 | 11778 | 33.1822 | 0.11% | 0 | 22 | 0 | 0 | 0 | 0 | 0 | 0 | 0 | 0 | 0 | 3.263 | 2.6087 | 2.5053 | 0 | 1370.2905
572 | 120 | 550 | NexusPro | 352 | 250 | 100 | 11778 | 33.1822 | 0% | 0 | 22 | 0 | 0 | 0 | 0 | 0 | 0 | 0 | 0 | 0 | 3.263 | 2.6087 | 2.5053 | 0 | 1417.1795
573 | 120 | 550 | PowerNodeZero | 0 | 0 | 100 | 11778 | 33.1822 | 1.65% | 0 | 22 | 0 | 0 | 0 | 0 | 0 | 0 | 0 | 0 | 0 | 4.7665 | 4.2309 | 3.8892 | 144000 | 0
574 | 120 | 356.641 | Nexus | 220 | 125 | 100 | 11778 | 33.1822 | 4.99% | 0 | 22 | 0 | 0 | 0 | 0 | 0 | 0 | 0.78312 | 0 | 0 | 10.3267 | 9.1773 | 8.6957 | 0 | 24904.5978
575 | 120 | 231.641 | NexusPro | 352 | 250 | 100 | 11778 | 33.1822 | 16.2% | 975 | 22 | 0 | 0 | 0 | 7.2098 | 6.0266 | 5.8203 | 19.2059 | 16.3766 | 15.6367 | 40.7593 | 35.8542 | 34.5209 | 13906 | 64319.039
576 | 120 | 481.641 | PowerNodeZero | 0 | 0 | 100 | 11778 | 33.1822 | 4.99% | 0 | 22 | 0 | 0 | 0 | 0 | 0 | 0 | 0.78312 | 0 | 0 | 10.3267 | 9.1773 | 8.6957 | 144000 | 0
577 | 132 | 75 | Nexus | 220 | 125 | 100 | 12786 | 33.2841 | 72.32% | 806 | 31 | 0 | 0 | 0 | 76.7823 | 75.1773 | 74.1434 | 85.8966 | 83.3333 | 82.4693 | 93.6339 | 92.0484 | 91.4621 | 67621 | 38668.622
578 | 132 | 75 | NexusPro | 352 | 250 | 100 | 12786 | 33.2841 | 66.85% | 860 | 31 | 0 | 0 | 0 | 75.787 | 74.4221 | 73.7029 | 83.743 | 81.8887 | 81.015 | 89.1833 | 88.3836 | 87.4024 | 70230 | 44375.7337
579 | 132 | 75 | PowerNodeZero | 0 | 0 | 100 | 12786 | 33.2841 | 88.38% | 0 | 31 | 0 | 0 | 0 | 87.1429 | 86.175 | 85.8209 | 96.805 | 95.3846 | 95.0962 | 100 | 99.4904 | 99.292 | 144000 | 0
580 | 132 | 100 | Nexus | 220 | 125 | 100 | 12786 | 33.2841 | 64.89% | 924 | 31 | 0 | 0 | 0 | 67.688 | 65.6934 | 65.1449 | 77.2008 | 75.3521 | 74.3783 | 89.9343 | 88.2074 | 87.8949 | 59493 | 40912.2127
581 | 132 | 100 | NexusPro | 352 | 250 | 100 | 12786 | 33.2841 | 58.27% | 944 | 31 | 0 | 0 | 0 | 66.9489 | 64.423 | 63.7637 | 73.8276 | 71.4484 | 70.8261 | 84.3972 | 81.6159 | 81.0563 | 59996 | 53435.7737
582 | 132 | 100 | PowerNodeZero | 0 | 0 | 100 | 12786 | 33.2841 | 82.17% | 0 | 31 | 0 | 0 | 0 | 78.3113 | 76.2938 | 75.8999 | 88.9786 | 88.1058 | 87.743 | 99.2194 | 98.4325 | 97.8761 | 144000 | 0
583 | 132 | 125 | Nexus | 220 | 125 | 100 | 12786 | 33.2841 | 59.12% | 1104 | 31 | 0 | 0 | 0 | 57.4899 | 55.5063 | 54.6334 | 70.2227 | 68.4559 | 67.3924 | 86.4382 | 84.4424 | 83.5242 | 52722 | 41633.4681
584 | 132 | 125 | NexusPro | 352 | 250 | 100 | 12786 | 33.2841 | 52.17% | 1116 | 31 | 0 | 0 | 0 | 56.046 | 54.1533 | 53.5503 | 66.2602 | 63.9219 | 63.5036 | 78.692 | 76.3655 | 75.2446 | 53120 | 55438.9321
585 | 132 | 125 | PowerNodeZero | 0 | 0 | 100 | 12786 | 33.2841 | 75.63% | 0 | 31 | 0 | 0 | 0 | 68.1227 | 66.4 | 65.4676 | 83.4951 | 81.2266 | 80.9251 | 96.127 | 95.4719 | 95.2848 | 144000 | 0
586 | 132 | 150 | Nexus | 220 | 125 | 100 | 12786 | 33.2841 | 53.74% | 1326 | 31 | 0 | 0 | 0 | 45.2227 | 42.5309 | 41.5553 | 64.356 | 60.7809 | 59.5535 | 80.2744 | 78.2153 | 77.8186 | 46591 | 41891.5394
587 | 132 | 150 | NexusPro | 352 | 250 | 100 | 12786 | 33.2841 | 46.3% | 1326 | 31 | 0 | 0 | 0 | 43.6413 | 41.379 | 40.8528 | 59.9316 | 57.5404 | 56.3475 | 72.071 | 69.7596 | 68.1654 | 46733 | 56639.8796
588 | 132 | 150 | PowerNodeZero | 0 | 0 | 100 | 12786 | 33.2841 | 69.81% | 0 | 31 | 0 | 0 | 0 | 54.3259 | 53.1622 | 52.3784 | 76.8828 | 75.2732 | 73.8393 | 91.3903 | 90.334 | 90 | 144000 | 0
589 | 132 | 175 | Nexus | 220 | 125 | 100 | 12786 | 33.2841 | 48.04% | 1520 | 31 | 0 | 0 | 0 | 32.4107 | 29.866 | 29.3923 | 53.7009 | 51.1665 | 50.0899 | 76.0354 | 73.0226 | 71.3746 | 40092 | 42310.6531
590 | 132 | 175 | NexusPro | 352 | 250 | 100 | 12786 | 33.2841 | 39.93% | 1522 | 31 | 0 | 0 | 0 | 31.2637 | 29.123 | 28.2007 | 50.8163 | 47.6287 | 46.4356 | 66.1895 | 63.8579 | 62.7828 | 39934 | 57716.2599
591 | 132 | 175 | PowerNodeZero | 0 | 0 | 100 | 12786 | 33.2841 | 64.61% | 0 | 31 | 0 | 0 | 0 | 41.011 | 39.5712 | 38.3263 | 68.336 | 65.8119 | 64.9731 | 87.2196 | 86.4864 | 85.7396 | 144000 | 0
592 | 132 | 200 | Nexus | 220 | 125 | 100 | 12786 | 33.2841 | 41.65% | 1631 | 31 | 0 | 0 | 0 | 21.1309 | 18.6431 | 17.9688 | 43.8936 | 39.0962 | 38.6085 | 69.6385 | 67.2345 | 65.6546 | 33181 | 42920.4471
593 | 132 | 200 | NexusPro | 352 | 250 | 100 | 12786 | 33.2841 | 33.08% | 1594 | 31 | 0 | 0 | 0 | 20.6125 | 18.0515 | 17.059 | 40.1602 | 37.1422 | 35.5815 | 58.1613 | 56.0229 | 55.1386 | 32589 | 58727.1615
594 | 132 | 200 | PowerNodeZero | 0 | 0 | 100 | 12786 | 33.2841 | 58.82% | 0 | 31 | 0 | 0 | 0 | 28.7218 | 26.6782 | 26.3917 | 56.9242 | 54.8404 | 54.3171 | 82.9885 | 81.8455 | 80.8576 | 144000 | 0
595 | 132 | 225 | Nexus | 220 | 125 | 100 | 12786 | 33.2841 | 34.43% | 1597 | 31 | 0 | 0 | 0 | 13.8971 | 12.0379 | 11.194 | 32.1445 | 30.1067 | 27.8398 | 60.6193 | 58.7577 | 57.4552 | 25372 | 44317.4504
596 | 132 | 225 | NexusPro | 352 | 250 | 100 | 12786 | 33.2841 | 25.37% | 1537 | 31 | 0 | 0 | 0 | 12.545 | 11.4165 | 10.7901 | 29.927 | 27.1318 | 25.2357 | 50.8289 | 47.2526 | 46.1538 | 24450 | 60465.1699
597 | 132 | 225 | PowerNodeZero | 0 | 0 | 100 | 12786 | 33.2841 | 51.9% | 0 | 31 | 0 | 0 | 0 | 20.438 | 18.8776 | 17.9905 | 46.8046 | 44.0836 | 43.4109 | 78.7609 | 77.3184 | 76.4738 | 144000 | 0
598 | 132 | 250 | Nexus | 220 | 125 | 100 | 12786 | 33.2841 | 27.2% | 1300 | 31 | 0 | 0 | 0 | 7.7083 | 6.4497 | 6.0359 | 23.3132 | 19.4101 | 17.9292 | 51.1874 | 47.0385 | 45.9934 | 17448 | 45809.7061
599 | 132 | 250 | NexusPro | 352 | 250 | 100 | 12786 | 33.2841 | 17.51% | 1182 | 31 | 0 | 0 | 0 | 7.2993 | 6.063 | 5.3748 | 19.5658 | 16.5951 | 15.526 | 41.9311 | 37.2127 | 35.9375 | 16215 | 61950.8786
600 | 132 | 250 | PowerNodeZero | 0 | 0 | 100 | 12786 | 33.2841 | 46.02% | 0 | 31 | 0 | 0 | 0 | 13.2812 | 12.0979 | 11.5515 | 36.8458 | 34.6933 | 34.0353 | 73.0524 | 71.32 | 70.2168 | 144000 | 0
601 | 132 | 275 | Nexus | 220 | 125 | 100 | 12786 | 33.2841 | 20.29% | 890 | 31 | 0 | 0 | 0 | 3.876 | 2.9941 | 2.6151 | 13.4764 | 11.2868 | 10.4119 | 40.569 | 36.6197 | 36.4341 | 10066 | 46416.4896
602 | 132 | 275 | NexusPro | 352 | 250 | 100 | 12786 | 33.2841 | 10.3% | 761 | 31 | 0 | 0 | 0 | 3.1325 | 2.3113 | 2.1938 | 10.2419 | 8.8644 | 7.884 | 30.6365 | 26.0758 | 24.3208 | 8754 | 62008.3392
603 | 132 | 275 | PowerNodeZero | 0 | 0 | 100 | 12786 | 33.2841 | 40.44% | 0 | 31 | 0 | 0 | 0 | 7.9429 | 7.4627 | 7.0866 | 26.8682 | 25.5895 | 24.8631 | 65.4702 | 63.8361 | 62.8127 | 144000 | 0
604 | 132 | 300 | Nexus | 220 | 125 | 100 | 12786 | 33.2841 | 14.08% | 436 | 31 | 0 | 0 | 0 | 1.4948 | 0.73749 | 0.70803 | 6.6423 | 5.1402 | 3.9226 | 29.4574 | 27.4747 | 24.6758 | 4204 | 44681.2379
605 | 132 | 300 | NexusPro | 352 | 250 | 100 | 12786 | 33.2841 | 4.89% | 335 | 31 | 0 | 0 | 0 | 0.83735 | 0.6964 | 0 | 4.7246 | 2.8505 | 2.1901 | 18.2838 | 12.5 | 10.9076 | 3248 | 58340.9189
606 | 132 | 300 | PowerNodeZero | 0 | 0 | 100 | 12786 | 33.2841 | 35.04% | 0 | 31 | 0 | 0 | 0 | 4.6912 | 4.0971 | 3.7675 | 21.0971 | 18.84 | 17.114 | 57.532 | 56.0069 | 55.0433 | 144000 | 0
607 | 132 | 350 | Nexus | 220 | 125 | 100 | 12786 | 33.2841 | 6.89% | 25 | 31 | 0 | 0 | 0 | 0 | 0 | 0 | 0.82855 | 0.77042 | 0.73804 | 13.8771 | 12.427 | 11.2324 | 149 | 32286.2434
608 | 132 | 350 | NexusPro | 352 | 250 | 100 | 12786 | 33.2841 | 0.93% | 3 | 31 | 0 | 0 | 0 | 0 | 0 | 0 | 0 | 0 | 0 | 3.4901 | 2.9719 | 2.8369 | 13 | 39567.3975
609 | 132 | 350 | PowerNodeZero | 0 | 0 | 100 | 12786 | 33.2841 | 24.26% | 0 | 31 | 0 | 0 | 0 | 1.5421 | 1.3028 | 0.82843 | 9.7015 | 8.0058 | 7.7519 | 43.0668 | 39.6952 | 38.0631 | 144000 | 0
610 | 132 | 400 | Nexus | 220 | 125 | 100 | 12786 | 33.2841 | 3.35% | 0 | 31 | 0 | 0 | 0 | 0 | 0 | 0 | 0 | 0 | 0 | 7.1129 | 6.1355 | 5.5118 | 0 | 19073.1818
611 | 132 | 400 | NexusPro | 352 | 250 | 100 | 12786 | 33.2841 | 0.32% | 0 | 31 | 0 | 0 | 0 | 0 | 0 | 0 | 0 | 0 | 0 | 3.1496 | 2.443 | 2.3438 | 0 | 22213.4408
612 | 132 | 400 | PowerNodeZero | 0 | 0 | 100 | 12786 | 33.2841 | 15.66% | 0 | 31 | 0 | 0 | 0 | 0 | 0 | 0 | 3.9062 | 3.1954 | 3.0361 | 27.2925 | 26.6021 | 24.6685 | 144000 | 0
613 | 132 | 450 | Nexus | 220 | 125 | 100 | 12786 | 33.2841 | 1.47% | 0 | 31 | 0 | 0 | 0 | 0 | 0 | 0 | 0 | 0 | 0 | 4.3711 | 3.6819 | 3.2855 | 0 | 10166.7913
614 | 132 | 450 | NexusPro | 352 | 250 | 100 | 12786 | 33.2841 | 0.08% | 0 | 31 | 0 | 0 | 0 | 0 | 0 | 0 | 0 | 0 | 0 | 3.0842 | 2.3776 | 2.3301 | 0 | 11374.7623
615 | 132 | 450 | PowerNodeZero | 0 | 0 | 100 | 12786 | 33.2841 | 9.2% | 0 | 31 | 0 | 0 | 0 | 0 | 0 | 0 | 1.4609 | 0.85617 | 0.78896 | 17.1007 | 15.8062 | 14.7699 | 144000 | 0
616 | 132 | 500 | Nexus | 220 | 125 | 100 | 12786 | 33.2841 | 0.56% | 0 | 31 | 0 | 0 | 0 | 0 | 0 | 0 | 0 | 0 | 0 | 3.1496 | 2.7062 | 2.3484 | 0 | 4787.6049
617 | 132 | 500 | NexusPro | 352 | 250 | 100 | 12786 | 33.2841 | 0.01% | 0 | 31 | 0 | 0 | 0 | 0 | 0 | 0 | 0 | 0 | 0 | 3.0842 | 2.3776 | 2.3301 | 0 | 5166.7508
618 | 132 | 500 | PowerNodeZero | 0 | 0 | 100 | 12786 | 33.2841 | 4.87% | 0 | 31 | 0 | 0 | 0 | 0 | 0 | 0 | 0.70922 | 0 | 0 | 9.3073 | 8.2103 | 7.7671 | 144000 | 0
619 | 132 | 550 | Nexus | 220 | 125 | 100 | 12786 | 33.2841 | 0.16% | 0 | 31 | 0 | 0 | 0 | 0 | 0 | 0 | 0 | 0 | 0 | 3.1496 | 2.443 | 2.3301 | 0 | 1989.1256
620 | 132 | 550 | NexusPro | 352 | 250 | 100 | 12786 | 33.2841 | 0% | 0 | 31 | 0 | 0 | 0 | 0 | 0 | 0 | 0 | 0 | 0 | 3.0842 | 2.3776 | 2.3301 | 0 | 2074.6449
621 | 132 | 550 | PowerNodeZero | 0 | 0 | 100 | 12786 | 33.2841 | 2.25% | 0 | 31 | 0 | 0 | 0 | 0 | 0 | 0 | 0 | 0 | 0 | 5.528 | 4.3992 | 4.1322 | 144000 | 0
622 | 132 | 373.4589 | Nexus | 220 | 125 | 100 | 12786 | 33.2841 | 4.99% | 0 | 31 | 0 | 0 | 0 | 0 | 0 | 0 | 0.70922 | 0 | 0 | 9.3073 | 8.291 | 7.9055 | 0 | 25620.8215
623 | 132 | 248.4589 | NexusPro | 352 | 250 | 100 | 12786 | 33.2841 | 18.04% | 1211 | 31 | 0 | 0 | 0 | 7.5821 | 6.2112 | 5.52 | 19.9817 | 17.3166 | 15.768 | 42.1372 | 37.9562 | 36.7188 | 16769 | 61879.6062
624 | 132 | 498.4589 | PowerNodeZero | 0 | 0 | 100 | 12786 | 33.2841 | 4.99% | 0 | 31 | 0 | 0 | 0 | 0 | 0 | 0 | 0.70922 | 0 | 0 | 9.3073 | 8.291 | 7.9055 | 144000 | 0

## 4 plugs results
p95 CDF
|  |  |  | Sessions Per Day (Input) | Nexus | NexusPro | PowerNodeZero
|  |  |  | 10 | 86 | -39 | 211
|  |  |  | 20 | 122 | -3 | 247
|  |  |  | 30 | 169 | 44 | 294
|  |  |  | 40 | 190 | 65 | 315
|  |  |  | 50 | 223 | 98 | 348
|  |  |  | 60 | 243 | 118 | 368
|  |  |  | 70 | 275 | 150 | 400
|  |  |  | 80 | 293 | 168 | 418
|  |  |  | 90 | 308 | 183 | 433
|  |  |  | 100 | 325 | 200 | 450
|  |  |  | 110 | 347 | 222 | 472
|  |  |  | 120 | 356 | 231 | 481
|  |  |  | 132 | 373 | 248 | 498
Sessions Per Day (Input) | Nexus | NexusPro | PowerNodeZero
10 | 86 | 20 | 211
20 | 122.8 | 75 | 247.8
30 | 169 | 75 | 294
40 | 190 | 100 | 315
50 | 223 | 150 | 348.6148
60 | 243 | 150 | 368
70 | 275 | 200 | 400
80 | 293 | 200 | 418
90 | 308 | 225 | 433
100 | 325 | 250 | 450
110 | 347 | 275 | 472
120 | 356 | 275 | 481
132 | 373 | 300 | 498

## 6 plugs raw
Simulation ID | Sessions Per Day (Input) | Power Limit (Input) | battery_model (Input) | capacity_kwh (Input) | max_discharge_kw (Input) | duration_days (Input) | total_sessions | avg_session_energy_kwh | Percent of Session time where power is limited | battery_drains | max_queue | demand_charges | energy_costs | total_costs | p90_severely_impacted_session_percent | p80_severely_impacted_session_percent | p75_severely_impacted_session_percent | p90_moderately_impacted_session_percent | p80_moderately_impacted_session_percent | p75_moderately_impacted_session_percent | p90_impacted_session_percent | p80_impacted_session_percent | p75_impacted_session_percent | battery_drain_minutes_total | total_energy_discharged_from_batt_kwh
1 | 40 | 175 | NexusPro | 352 | 250 | 100 | 3994 | 33.545 | 1.39% | 0 | 1 | 0 | 0 | 0 | 0 | 0 | 0 | 0 | 0 | 0 | 12.9021 | 10.0408 | 8.5569 | 0 | 23361.3
2 | 40 | 175 | PowerNodeZero | 0 | 0 | 100 | 3994 | 33.545 | 27.41% | 0 | 1 | 0 | 0 | 0 | 13.0435 | 11.9048 | 10.93 | 31.1579 | 25.6557 | 24.2929 | 65.1353 | 62.549 | 61.9048 | 144000 | 0
3 | 40 | 200 | NexusPro | 352 | 250 | 100 | 3994 | 33.545 | 1.01% | 0 | 1 | 0 | 0 | 0 | 0 | 0 | 0 | 0 | 0 | 0 | 11.6416 | 8.5106 | 7.9211 | 0 | 17203.1773
4 | 40 | 200 | PowerNodeZero | 0 | 0 | 100 | 3994 | 33.545 | 21.67% | 0 | 1 | 0 | 0 | 0 | 9.4375 | 7.7328 | 6.8994 | 22.897 | 18.7838 | 17.7225 | 53.9161 | 51.0291 | 50 | 144000 | 0
5 | 40 | 225 | NexusPro | 352 | 250 | 100 | 3994 | 33.545 | 0.71% | 0 | 1 | 0 | 0 | 0 | 0 | 0 | 0 | 0 | 0 | 0 | 10.2834 | 7.3537 | 6.8182 | 0 | 12775.8922
6 | 40 | 225 | PowerNodeZero | 0 | 0 | 100 | 3994 | 33.545 | 14.77% | 0 | 1 | 0 | 0 | 0 | 6.5217 | 5.0256 | 4.5455 | 16.7143 | 13.9683 | 12.6359 | 46.8645 | 44.4917 | 42.5325 | 144000 | 0
7 | 40 | 250 | NexusPro | 352 | 250 | 100 | 3994 | 33.545 | 0.46% | 0 | 1 | 0 | 0 | 0 | 0 | 0 | 0 | 0 | 0 | 0 | 8.7143 | 6.8182 | 6.4177 | 0 | 9565.4532
8 | 40 | 250 | PowerNodeZero | 0 | 0 | 100 | 3994 | 33.545 | 10.86% | 0 | 1 | 0 | 0 | 0 | 4.2843 | 2.6458 | 2.5641 | 12.2704 | 10 | 9.1438 | 40.4855 | 36.3636 | 34.5022 | 144000 | 0
9 | 40 | 275 | NexusPro | 352 | 250 | 100 | 3994 | 33.545 | 0.33% | 0 | 1 | 0 | 0 | 0 | 0 | 0 | 0 | 0 | 0 | 0 | 8.7143 | 6.5507 | 6.0761 | 0 | 7118.3917
10 | 40 | 275 | PowerNodeZero | 0 | 0 | 100 | 3994 | 33.545 | 8.56% | 0 | 1 | 0 | 0 | 0 | 2.6387 | 2.381 | 2.1739 | 8.5291 | 7.1429 | 6.1543 | 34.0474 | 29.5938 | 28.5714 | 144000 | 0
11 | 40 | 300 | NexusPro | 352 | 250 | 100 | 3994 | 33.545 | 0.23% | 0 | 1 | 0 | 0 | 0 | 0 | 0 | 0 | 0 | 0 | 0 | 8.3571 | 6.5507 | 6.0606 | 0 | 5215.1085
12 | 40 | 300 | PowerNodeZero | 0 | 0 | 100 | 3994 | 33.545 | 6.53% | 0 | 1 | 0 | 0 | 0 | 2.278 | 0.4 | 0 | 6.2633 | 4.8095 | 4.1251 | 29.3269 | 25.6887 | 23.8238 | 144000 | 0
13 | 40 | 325 | NexusPro | 352 | 250 | 100 | 3994 | 33.545 | 0.17% | 0 | 1 | 0 | 0 | 0 | 0 | 0 | 0 | 0 | 0 | 0 | 8.0333 | 6.4107 | 5.9269 | 0 | 3796.232
14 | 40 | 325 | PowerNodeZero | 0 | 0 | 100 | 3994 | 33.545 | 4.76% | 0 | 1 | 0 | 0 | 0 | 0 | 0 | 0 | 4.5909 | 2.8918 | 2.6316 | 26.0973 | 20.5303 | 19.0729 | 144000 | 0
15 | 40 | 350 | NexusPro | 352 | 250 | 100 | 3994 | 33.545 | 0.12% | 0 | 1 | 0 | 0 | 0 | 0 | 0 | 0 | 0 | 0 | 0 | 8.0333 | 6.1251 | 5.4826 | 0 | 2766.3307
16 | 40 | 350 | PowerNodeZero | 0 | 0 | 100 | 3994 | 33.545 | 3.45% | 0 | 1 | 0 | 0 | 0 | 0 | 0 | 0 | 2.6387 | 2.2727 | 2.0944 | 22.5118 | 17.2437 | 15 | 144000 | 0
17 | 40 | 375 | NexusPro | 352 | 250 | 100 | 3994 | 33.545 | 0.08% | 0 | 1 | 0 | 0 | 0 | 0 | 0 | 0 | 0 | 0 | 0 | 8.0163 | 6.1251 | 5.4826 | 0 | 2004.5782
18 | 40 | 375 | PowerNodeZero | 0 | 0 | 100 | 3994 | 33.545 | 2.59% | 0 | 1 | 0 | 0 | 0 | 0 | 0 | 0 | 2.381 | 0 | 0 | 18.4394 | 15.0769 | 13.6995 | 144000 | 0
19 | 40 | 400 | NexusPro | 352 | 250 | 100 | 3994 | 33.545 | 0.05% | 0 | 1 | 0 | 0 | 0 | 0 | 0 | 0 | 0 | 0 | 0 | 7.9053 | 6.0606 | 5.4826 | 0 | 1431.8473
20 | 40 | 400 | PowerNodeZero | 0 | 0 | 100 | 3994 | 33.545 | 1.92% | 0 | 1 | 0 | 0 | 0 | 0 | 0 | 0 | 2.0495 | 0 | 0 | 15.4788 | 12.5 | 10.4721 | 144000 | 0
21 | 40 | 425 | NexusPro | 352 | 250 | 100 | 3994 | 33.545 | 0.03% | 0 | 1 | 0 | 0 | 0 | 0 | 0 | 0 | 0 | 0 | 0 | 7.9053 | 6.0606 | 5.4826 | 0 | 1012.5168
22 | 40 | 425 | PowerNodeZero | 0 | 0 | 100 | 3994 | 33.545 | 1.39% | 0 | 1 | 0 | 0 | 0 | 0 | 0 | 0 | 0 | 0 | 0 | 12.9021 | 10.0408 | 8.5569 | 144000 | 0
23 | 40 | 450 | NexusPro | 352 | 250 | 100 | 3994 | 33.545 | 0.02% | 0 | 1 | 0 | 0 | 0 | 0 | 0 | 0 | 0 | 0 | 0 | 7.9053 | 6.0606 | 5.4826 | 0 | 702.7621
24 | 40 | 450 | PowerNodeZero | 0 | 0 | 100 | 3994 | 33.545 | 1.01% | 0 | 1 | 0 | 0 | 0 | 0 | 0 | 0 | 0 | 0 | 0 | 11.6416 | 8.5106 | 7.9211 | 144000 | 0
25 | 40 | 475 | NexusPro | 352 | 250 | 100 | 3994 | 33.545 | 0.01% | 0 | 1 | 0 | 0 | 0 | 0 | 0 | 0 | 0 | 0 | 0 | 7.9053 | 6.0606 | 5.4826 | 0 | 481.0784
26 | 40 | 475 | PowerNodeZero | 0 | 0 | 100 | 3994 | 33.545 | 0.71% | 0 | 1 | 0 | 0 | 0 | 0 | 0 | 0 | 0 | 0 | 0 | 10.2834 | 7.3537 | 6.8182 | 144000 | 0
27 | 40 | 500 | NexusPro | 352 | 250 | 100 | 3994 | 33.545 | 0.01% | 0 | 1 | 0 | 0 | 0 | 0 | 0 | 0 | 0 | 0 | 0 | 7.9053 | 6.0606 | 5.4826 | 0 | 333.2119
28 | 40 | 500 | PowerNodeZero | 0 | 0 | 100 | 3994 | 33.545 | 0.46% | 0 | 1 | 0 | 0 | 0 | 0 | 0 | 0 | 0 | 0 | 0 | 8.7143 | 6.8182 | 6.4177 | 144000 | 0
29 | 40 | 525 | NexusPro | 352 | 250 | 100 | 3994 | 33.545 | 0% | 0 | 1 | 0 | 0 | 0 | 0 | 0 | 0 | 0 | 0 | 0 | 7.9053 | 6.0606 | 5.4826 | 0 | 230.8994
30 | 40 | 525 | PowerNodeZero | 0 | 0 | 100 | 3994 | 33.545 | 0.33% | 0 | 1 | 0 | 0 | 0 | 0 | 0 | 0 | 0 | 0 | 0 | 8.7143 | 6.5507 | 6.0761 | 144000 | 0
31 | 40 | 550 | NexusPro | 352 | 250 | 100 | 3994 | 33.545 | 0% | 0 | 1 | 0 | 0 | 0 | 0 | 0 | 0 | 0 | 0 | 0 | 7.9053 | 6.0606 | 5.4826 | 0 | 157.5044
32 | 40 | 550 | PowerNodeZero | 0 | 0 | 100 | 3994 | 33.545 | 0.23% | 0 | 1 | 0 | 0 | 0 | 0 | 0 | 0 | 0 | 0 | 0 | 8.3571 | 6.5507 | 6.0606 | 144000 | 0
33 | 40 | 71.6112 | NexusPro | 352 | 250 | 100 | 3994 | 33.545 | 11.23% | 221 | 1 | 0 | 0 | 0 | 15.7021 | 10.9684 | 8.5258 | 23.0694 | 17.1726 | 15.9091 | 40.8373 | 35.5128 | 34.2293 | 4504 | 62311.556
34 | 40 | 321.6112 | PowerNodeZero | 0 | 0 | 100 | 3994 | 33.545 | 4.96% | 0 | 1 | 0 | 0 | 0 | 0 | 0 | 0 | 5 | 3.0303 | 2.6494 | 26.0973 | 20.619 | 19.2228 | 144000 | 0
35 | 50 | 175 | NexusPro | 352 | 250 | 100 | 4856 | 33.3694 | 1.93% | 1 | 3 | 0 | 0 | 0 | 0 | 0 | 0 | 1.8519 | 0 | 0 | 13.3333 | 10.7748 | 9.6625 | 6 | 33276.3009
36 | 50 | 175 | PowerNodeZero | 0 | 0 | 100 | 4856 | 33.3694 | 32.73% | 0 | 3 | 0 | 0 | 0 | 17.1164 | 14.553 | 13.337 | 34.1185 | 31.501 | 30.1887 | 73.5849 | 67.8571 | 66.8103 | 144000 | 0
37 | 50 | 200 | NexusPro | 352 | 250 | 100 | 4856 | 33.3694 | 1.39% | 0 | 3 | 0 | 0 | 0 | 0 | 0 | 0 | 0 | 0 | 0 | 12.5266 | 9.5472 | 8.7719 | 0 | 25183.0582
38 | 50 | 200 | PowerNodeZero | 0 | 0 | 100 | 4856 | 33.3694 | 26.16% | 0 | 3 | 0 | 0 | 0 | 11.8077 | 9.4355 | 8.8012 | 26.3373 | 23.1888 | 21.0008 | 60.1818 | 57.2768 | 56.6574 | 144000 | 0
39 | 50 | 225 | NexusPro | 352 | 250 | 100 | 4856 | 33.3694 | 1.03% | 0 | 3 | 0 | 0 | 0 | 0 | 0 | 0 | 0 | 0 | 0 | 10.5375 | 8.7343 | 8.2058 | 0 | 19205.2788
40 | 50 | 225 | PowerNodeZero | 0 | 0 | 100 | 4856 | 33.3694 | 18.69% | 0 | 3 | 0 | 0 | 0 | 8.0333 | 6.25 | 5.9118 | 19.5218 | 16.334 | 15.6863 | 52.1125 | 50.9091 | 47.9483 | 144000 | 0
41 | 50 | 250 | NexusPro | 352 | 250 | 100 | 4856 | 33.3694 | 0.77% | 0 | 3 | 0 | 0 | 0 | 0 | 0 | 0 | 0 | 0 | 0 | 9.1622 | 7.9484 | 7.209 | 0 | 14649.4792
42 | 50 | 250 | PowerNodeZero | 0 | 0 | 100 | 4856 | 33.3694 | 14.39% | 0 | 3 | 0 | 0 | 0 | 5.4751 | 4.1667 | 3.7037 | 15.1849 | 12.5455 | 11.1111 | 45.3427 | 41.1498 | 40 | 144000 | 0
43 | 50 | 275 | NexusPro | 352 | 250 | 100 | 4856 | 33.3694 | 0.55% | 0 | 3 | 0 | 0 | 0 | 0 | 0 | 0 | 0 | 0 | 0 | 8.9091 | 7.4074 | 6.558 | 0 | 11106.9769
44 | 50 | 275 | PowerNodeZero | 0 | 0 | 100 | 4856 | 33.3694 | 11.49% | 0 | 3 | 0 | 0 | 0 | 4 | 2.2323 | 2.0944 | 11.3553 | 8.8033 | 8 | 37.7804 | 33.9623 | 33.3333 | 144000 | 0
45 | 50 | 300 | NexusPro | 352 | 250 | 100 | 4856 | 33.3694 | 0.4% | 0 | 3 | 0 | 0 | 0 | 0 | 0 | 0 | 0 | 0 | 0 | 8.6957 | 7.0426 | 6.4691 | 0 | 8277.0187
46 | 50 | 300 | PowerNodeZero | 0 | 0 | 100 | 4856 | 33.3694 | 9.06% | 0 | 3 | 0 | 0 | 0 | 2.0833 | 1.8519 | 1.6561 | 8.0333 | 5.7283 | 5.0321 | 30.2343 | 28 | 26.8201 | 144000 | 0
47 | 50 | 325 | NexusPro | 352 | 250 | 100 | 4856 | 33.3694 | 0.28% | 0 | 3 | 0 | 0 | 0 | 0 | 0 | 0 | 0 | 0 | 0 | 8.3333 | 6.5507 | 6 | 0 | 6083.2634
48 | 50 | 325 | PowerNodeZero | 0 | 0 | 100 | 4856 | 33.3694 | 6.78% | 0 | 3 | 0 | 0 | 0 | 1.8519 | 0 | 0 | 5.6826 | 4.2931 | 4.0204 | 26.5861 | 23.9304 | 22.3118 | 144000 | 0
49 | 50 | 350 | NexusPro | 352 | 250 | 100 | 4856 | 33.3694 | 0.21% | 0 | 3 | 0 | 0 | 0 | 0 | 0 | 0 | 0 | 0 | 0 | 7.9216 | 6.4656 | 5.9118 | 0 | 4456.2355
50 | 50 | 350 | PowerNodeZero | 0 | 0 | 100 | 4856 | 33.3694 | 5% | 0 | 3 | 0 | 0 | 0 | 1.4606 | 0 | 0 | 4.3676 | 3.2473 | 2.1513 | 24 | 20.0625 | 18.4441 | 144000 | 0
51 | 50 | 375 | NexusPro | 352 | 250 | 100 | 4856 | 33.3694 | 0.14% | 0 | 3 | 0 | 0 | 0 | 0 | 0 | 0 | 0 | 0 | 0 | 7.9216 | 6.3967 | 5.7692 | 0 | 3245.9397
52 | 50 | 375 | PowerNodeZero | 0 | 0 | 100 | 4856 | 33.3694 | 3.75% | 0 | 3 | 0 | 0 | 0 | 0 | 0 | 0 | 2.2065 | 1.9686 | 1.8606 | 18.7618 | 15.2508 | 14.8936 | 144000 | 0
53 | 50 | 400 | NexusPro | 352 | 250 | 100 | 4856 | 33.3694 | 0.1% | 0 | 3 | 0 | 0 | 0 | 0 | 0 | 0 | 0 | 0 | 0 | 7.9216 | 6.3967 | 5.7692 | 0 | 2334.295
54 | 50 | 400 | PowerNodeZero | 0 | 0 | 100 | 4856 | 33.3694 | 2.76% | 0 | 3 | 0 | 0 | 0 | 0 | 0 | 0 | 2 | 1.7922 | 0 | 15.6414 | 13.2075 | 11.9485 | 144000 | 0
55 | 50 | 425 | NexusPro | 352 | 250 | 100 | 4856 | 33.3694 | 0.06% | 0 | 3 | 0 | 0 | 0 | 0 | 0 | 0 | 0 | 0 | 0 | 7.8483 | 6.3967 | 5.7692 | 0 | 1685.8938
56 | 50 | 425 | PowerNodeZero | 0 | 0 | 100 | 4856 | 33.3694 | 1.92% | 0 | 3 | 0 | 0 | 0 | 0 | 0 | 0 | 1.8519 | 0 | 0 | 13.3333 | 10.7748 | 9.6625 | 144000 | 0
57 | 50 | 450 | NexusPro | 352 | 250 | 100 | 4856 | 33.3694 | 0.04% | 0 | 3 | 0 | 0 | 0 | 0 | 0 | 0 | 0 | 0 | 0 | 7.8483 | 6.0766 | 5.728 | 0 | 1219.6394
58 | 50 | 450 | PowerNodeZero | 0 | 0 | 100 | 4856 | 33.3694 | 1.39% | 0 | 3 | 0 | 0 | 0 | 0 | 0 | 0 | 0 | 0 | 0 | 12.5266 | 9.5472 | 8.7719 | 144000 | 0
59 | 50 | 475 | NexusPro | 352 | 250 | 100 | 4856 | 33.3694 | 0.02% | 0 | 3 | 0 | 0 | 0 | 0 | 0 | 0 | 0 | 0 | 0 | 7.8483 | 6.0766 | 5.728 | 0 | 883.3334
60 | 50 | 475 | PowerNodeZero | 0 | 0 | 100 | 4856 | 33.3694 | 1.03% | 0 | 3 | 0 | 0 | 0 | 0 | 0 | 0 | 0 | 0 | 0 | 10.5375 | 8.7343 | 8.2058 | 144000 | 0
61 | 50 | 500 | NexusPro | 352 | 250 | 100 | 4856 | 33.3694 | 0.02% | 0 | 3 | 0 | 0 | 0 | 0 | 0 | 0 | 0 | 0 | 0 | 7.8483 | 6.0766 | 5.728 | 0 | 630.2955
62 | 50 | 500 | PowerNodeZero | 0 | 0 | 100 | 4856 | 33.3694 | 0.77% | 0 | 3 | 0 | 0 | 0 | 0 | 0 | 0 | 0 | 0 | 0 | 9.1622 | 7.9484 | 7.209 | 144000 | 0
63 | 50 | 525 | NexusPro | 352 | 250 | 100 | 4856 | 33.3694 | 0.01% | 0 | 3 | 0 | 0 | 0 | 0 | 0 | 0 | 0 | 0 | 0 | 7.8483 | 6.0766 | 5.728 | 0 | 444.6833
64 | 50 | 525 | PowerNodeZero | 0 | 0 | 100 | 4856 | 33.3694 | 0.55% | 0 | 3 | 0 | 0 | 0 | 0 | 0 | 0 | 0 | 0 | 0 | 8.9091 | 7.4074 | 6.558 | 144000 | 0
65 | 50 | 550 | NexusPro | 352 | 250 | 100 | 4856 | 33.3694 | 0.01% | 0 | 3 | 0 | 0 | 0 | 0 | 0 | 0 | 0 | 0 | 0 | 7.8483 | 6.0766 | 5.728 | 0 | 309.189
66 | 50 | 550 | PowerNodeZero | 0 | 0 | 100 | 4856 | 33.3694 | 0.4% | 0 | 3 | 0 | 0 | 0 | 0 | 0 | 0 | 0 | 0 | 0 | 8.6957 | 7.0426 | 6.4691 | 144000 | 0
67 | 50 | 100.7 | NexusPro | 352 | 250 | 100 | 4856 | 33.3694 | 8.6% | 153 | 3 | 0 | 0 | 0 | 9.1622 | 5.4622 | 3.8302 | 16.492 | 11.7823 | 10 | 33.4375 | 29.187 | 26.1327 | 2999 | 62685.0796
68 | 50 | 350.7 | PowerNodeZero | 0 | 0 | 100 | 4856 | 33.3694 | 4.96% | 0 | 3 | 0 | 0 | 0 | 1.4606 | 0 | 0 | 4.3676 | 3.2473 | 2.1513 | 24 | 20.0625 | 18.1818 | 144000 | 0
69 | 60 | 175 | NexusPro | 352 | 250 | 100 | 5909 | 33.2009 | 3.51% | 15 | 5 | 0 | 0 | 0 | 0 | 0 | 0 | 1.8904 | 1.6667 | 1.5445 | 15.7978 | 14.2857 | 13.5941 | 212 | 46004.3282
70 | 60 | 175 | PowerNodeZero | 0 | 0 | 100 | 5909 | 33.2009 | 36.71% | 0 | 5 | 0 | 0 | 0 | 21.6068 | 19.4124 | 18.3796 | 40.3583 | 38.4801 | 35.2705 | 73.8009 | 71.2121 | 70.2242 | 144000 | 0
71 | 60 | 200 | NexusPro | 352 | 250 | 100 | 5909 | 33.2009 | 2.63% | 6 | 5 | 0 | 0 | 0 | 0 | 0 | 0 | 1.7272 | 0 | 0 | 13.6069 | 10.8072 | 10.0424 | 72 | 36531.67
72 | 60 | 200 | PowerNodeZero | 0 | 0 | 100 | 5909 | 33.2009 | 30.27% | 0 | 5 | 0 | 0 | 0 | 14.3326 | 13.3532 | 12.7273 | 31.8527 | 30.0526 | 29.1259 | 64.8907 | 61.9828 | 60.9809 | 144000 | 0
73 | 60 | 225 | NexusPro | 352 | 250 | 100 | 5909 | 33.2009 | 1.93% | 0 | 5 | 0 | 0 | 0 | 0 | 0 | 0 | 0 | 0 | 0 | 10.9062 | 8.7719 | 8.3333 | 0 | 29010.744
74 | 60 | 225 | PowerNodeZero | 0 | 0 | 100 | 5909 | 33.2009 | 22.8% | 0 | 5 | 0 | 0 | 0 | 10.173 | 8.8033 | 8.0161 | 26.2381 | 22.9561 | 21.526 | 56.6353 | 53.8047 | 52.7313 | 144000 | 0
75 | 60 | 250 | NexusPro | 352 | 250 | 100 | 5909 | 33.2009 | 1.42% | 0 | 5 | 0 | 0 | 0 | 0 | 0 | 0 | 0 | 0 | 0 | 8.834 | 7.2727 | 6.8966 | 0 | 22925.0856
76 | 60 | 250 | PowerNodeZero | 0 | 0 | 100 | 5909 | 33.2009 | 18.29% | 0 | 5 | 0 | 0 | 0 | 7.8476 | 5.4747 | 5.0847 | 19.3356 | 16.2517 | 14.9819 | 50 | 46.695 | 45.9342 | 144000 | 0
77 | 60 | 275 | NexusPro | 352 | 250 | 100 | 5909 | 33.2009 | 1.04% | 0 | 5 | 0 | 0 | 0 | 0 | 0 | 0 | 0 | 0 | 0 | 8.1689 | 6.5574 | 6.0761 | 0 | 17958.9035
78 | 60 | 275 | PowerNodeZero | 0 | 0 | 100 | 5909 | 33.2009 | 15.04% | 0 | 5 | 0 | 0 | 0 | 4.9347 | 3.5088 | 3.239 | 14.0602 | 11.8796 | 11.088 | 42.2241 | 40 | 39.3004 | 144000 | 0
79 | 60 | 300 | NexusPro | 352 | 250 | 100 | 5909 | 33.2009 | 0.74% | 0 | 5 | 0 | 0 | 0 | 0 | 0 | 0 | 0 | 0 | 0 | 6.1659 | 5.1724 | 4.7619 | 0 | 13887.7199
80 | 60 | 300 | PowerNodeZero | 0 | 0 | 100 | 5909 | 33.2009 | 12.06% | 0 | 5 | 0 | 0 | 0 | 3.5088 | 2.7101 | 1.9151 | 10.5451 | 8.8033 | 8.0976 | 36.0954 | 33.3333 | 32.6716 | 144000 | 0
81 | 60 | 325 | NexusPro | 352 | 250 | 100 | 5909 | 33.2009 | 0.5% | 0 | 5 | 0 | 0 | 0 | 0 | 0 | 0 | 0 | 0 | 0 | 5.4871 | 4.8546 | 4.6154 | 0 | 10641.501
82 | 60 | 325 | PowerNodeZero | 0 | 0 | 100 | 5909 | 33.2009 | 9.39% | 0 | 5 | 0 | 0 | 0 | 1.8182 | 1.6667 | 1.5507 | 7.4603 | 6.5574 | 5.6667 | 30.7832 | 28.6264 | 27.8005 | 144000 | 0
83 | 60 | 350 | NexusPro | 352 | 250 | 100 | 5909 | 33.2009 | 0.3% | 0 | 5 | 0 | 0 | 0 | 0 | 0 | 0 | 0 | 0 | 0 | 5.4871 | 4.6447 | 4.0204 | 0 | 8104.4124
84 | 60 | 350 | PowerNodeZero | 0 | 0 | 100 | 5909 | 33.2009 | 7.2% | 0 | 5 | 0 | 0 | 0 | 1.6978 | 0.28169 | 0 | 6.1451 | 4.7139 | 3.6045 | 25.9563 | 23.3475 | 22.843 | 144000 | 0
85 | 60 | 375 | NexusPro | 352 | 250 | 100 | 5909 | 33.2009 | 0.18% | 0 | 5 | 0 | 0 | 0 | 0 | 0 | 0 | 0 | 0 | 0 | 5.4128 | 4.5052 | 3.6707 | 0 | 6120.3235
86 | 60 | 375 | PowerNodeZero | 0 | 0 | 100 | 5909 | 33.2009 | 5.57% | 0 | 5 | 0 | 0 | 0 | 1.4536 | 0 | 0 | 4.0898 | 3.125 | 2.1982 | 21.9171 | 20 | 18.986 | 144000 | 0
87 | 60 | 400 | NexusPro | 352 | 250 | 100 | 5909 | 33.2009 | 0.1% | 0 | 5 | 0 | 0 | 0 | 0 | 0 | 0 | 0 | 0 | 0 | 5.362 | 4.5052 | 3.6707 | 0 | 4567.2616
88 | 60 | 400 | PowerNodeZero | 0 | 0 | 100 | 5909 | 33.2009 | 4.36% | 0 | 5 | 0 | 0 | 0 | 0 | 0 | 0 | 3.1797 | 1.7302 | 1.6667 | 18.9913 | 17.2546 | 16.1445 | 144000 | 0
89 | 60 | 425 | NexusPro | 352 | 250 | 100 | 5909 | 33.2009 | 0.05% | 0 | 5 | 0 | 0 | 0 | 0 | 0 | 0 | 0 | 0 | 0 | 5.362 | 4.5052 | 3.6707 | 0 | 3367.4192
90 | 60 | 425 | PowerNodeZero | 0 | 0 | 100 | 5909 | 33.2009 | 3.31% | 0 | 5 | 0 | 0 | 0 | 0 | 0 | 0 | 1.8215 | 1.6182 | 1.5385 | 15.3979 | 13.8839 | 13.298 | 144000 | 0
91 | 60 | 450 | NexusPro | 352 | 250 | 100 | 5909 | 33.2009 | 0.03% | 0 | 5 | 0 | 0 | 0 | 0 | 0 | 0 | 0 | 0 | 0 | 5.362 | 4.5052 | 3.6707 | 0 | 2438.1074
92 | 60 | 450 | PowerNodeZero | 0 | 0 | 100 | 5909 | 33.2009 | 2.55% | 0 | 5 | 0 | 0 | 0 | 0 | 0 | 0 | 1.7272 | 0 | 0 | 13.1592 | 10.8072 | 10.0424 | 144000 | 0
93 | 60 | 475 | NexusPro | 352 | 250 | 100 | 5909 | 33.2009 | 0% | 0 | 5 | 0 | 0 | 0 | 0 | 0 | 0 | 0 | 0 | 0 | 5.362 | 4.5052 | 3.6707 | 0 | 1719.9119
94 | 60 | 475 | PowerNodeZero | 0 | 0 | 100 | 5909 | 33.2009 | 1.93% | 0 | 5 | 0 | 0 | 0 | 0 | 0 | 0 | 0 | 0 | 0 | 10.9062 | 8.7719 | 8.3333 | 144000 | 0
95 | 60 | 500 | NexusPro | 352 | 250 | 100 | 5909 | 33.2009 | 0% | 0 | 5 | 0 | 0 | 0 | 0 | 0 | 0 | 0 | 0 | 0 | 5.362 | 4.5052 | 3.6707 | 0 | 1181.9383
96 | 60 | 500 | PowerNodeZero | 0 | 0 | 100 | 5909 | 33.2009 | 1.42% | 0 | 5 | 0 | 0 | 0 | 0 | 0 | 0 | 0 | 0 | 0 | 8.834 | 7.2727 | 6.8966 | 144000 | 0
97 | 60 | 525 | NexusPro | 352 | 250 | 100 | 5909 | 33.2009 | 0% | 0 | 5 | 0 | 0 | 0 | 0 | 0 | 0 | 0 | 0 | 0 | 5.362 | 4.5052 | 3.6707 | 0 | 784.9355
98 | 60 | 525 | PowerNodeZero | 0 | 0 | 100 | 5909 | 33.2009 | 1.04% | 0 | 5 | 0 | 0 | 0 | 0 | 0 | 0 | 0 | 0 | 0 | 8.1689 | 6.5574 | 6.0761 | 144000 | 0
99 | 60 | 550 | NexusPro | 352 | 250 | 100 | 5909 | 33.2009 | 0% | 0 | 5 | 0 | 0 | 0 | 0 | 0 | 0 | 0 | 0 | 0 | 5.362 | 4.5052 | 3.6707 | 0 | 496.8805
100 | 60 | 550 | PowerNodeZero | 0 | 0 | 100 | 5909 | 33.2009 | 0.74% | 0 | 5 | 0 | 0 | 0 | 0 | 0 | 0 | 0 | 0 | 0 | 6.1659 | 5.1724 | 4.7619 | 144000 | 0
101 | 60 | 137.3045 | NexusPro | 352 | 250 | 100 | 5909 | 33.2009 | 7.22% | 125 | 5 | 0 | 0 | 0 | 6.3857 | 2.1942 | 1.7022 | 11.6522 | 7.8938 | 6.4266 | 29.6517 | 24.1773 | 21.8324 | 2140 | 60174.1902
102 | 60 | 387.3045 | PowerNodeZero | 0 | 0 | 100 | 5909 | 33.2009 | 4.97% | 0 | 5 | 0 | 0 | 0 | 0 | 0 | 0 | 3.2842 | 2.1146 | 1.8182 | 20.4386 | 18.155 | 17.2961 | 144000 | 0
103 | 70 | 175 | NexusPro | 352 | 250 | 100 | 6794 | 33.2496 | 5.6% | 89 | 3 | 0 | 0 | 0 | 2.674 | 1.2441 | 0 | 8.993 | 3.9502 | 3.1502 | 23.5645 | 17.8155 | 16.7208 | 1268 | 55929.4833
104 | 70 | 175 | PowerNodeZero | 0 | 0 | 100 | 6794 | 33.2496 | 39.8% | 0 | 3 | 0 | 0 | 0 | 25.0882 | 21.9068 | 20.9727 | 45.3679 | 42.8571 | 41.8163 | 76.3985 | 74.2195 | 72.6339 | 144000 | 0
105 | 70 | 200 | NexusPro | 352 | 250 | 100 | 6794 | 33.2496 | 3.72% | 29 | 3 | 0 | 0 | 0 | 0 | 0 | 0 | 1.8773 | 1.4493 | 1.3425 | 18.4977 | 13.1014 | 12.333 | 314 | 46473.2376
106 | 70 | 200 | PowerNodeZero | 0 | 0 | 100 | 6794 | 33.2496 | 33.62% | 0 | 3 | 0 | 0 | 0 | 17.6775 | 15.4246 | 14.7037 | 35.4282 | 32.3759 | 31.9259 | 68.9406 | 66.7662 | 64.7632 | 144000 | 0
107 | 70 | 225 | NexusPro | 352 | 250 | 100 | 6794 | 33.2496 | 2.74% | 6 | 3 | 0 | 0 | 0 | 0 | 0 | 0 | 1.3333 | 0 | 0 | 13.3846 | 11.6863 | 11.0361 | 68 | 37834.0231
108 | 70 | 225 | PowerNodeZero | 0 | 0 | 100 | 6794 | 33.2496 | 26.1% | 0 | 3 | 0 | 0 | 0 | 13.4784 | 11.6754 | 10.2061 | 29.2489 | 24.9255 | 23.6053 | 60.0494 | 58.9041 | 57.8331 | 144000 | 0
109 | 70 | 250 | NexusPro | 352 | 250 | 100 | 6794 | 33.2496 | 2.07% | 1 | 3 | 0 | 0 | 0 | 0 | 0 | 0 | 0 | 0 | 0 | 12 | 10.1695 | 9.1208 | 14 | 30494.2656
110 | 70 | 250 | PowerNodeZero | 0 | 0 | 100 | 6794 | 33.2496 | 21.26% | 0 | 3 | 0 | 0 | 0 | 9.7845 | 8 | 7.3064 | 23.2368 | 18.9282 | 18.0939 | 54.2273 | 52.2995 | 50.7358 | 144000 | 0
111 | 70 | 275 | NexusPro | 352 | 250 | 100 | 6794 | 33.2496 | 1.57% | 0 | 3 | 0 | 0 | 0 | 0 | 0 | 0 | 0 | 0 | 0 | 10.5506 | 8.1766 | 7.6699 | 0 | 24373.2355
112 | 70 | 275 | PowerNodeZero | 0 | 0 | 100 | 6794 | 33.2496 | 17.79% | 0 | 3 | 0 | 0 | 0 | 7.257 | 5.5541 | 4.7619 | 18.1112 | 14.9254 | 13.7355 | 48.8255 | 45.2055 | 43.5704 | 144000 | 0
113 | 70 | 300 | NexusPro | 352 | 250 | 100 | 6794 | 33.2496 | 1.14% | 0 | 3 | 0 | 0 | 0 | 0 | 0 | 0 | 0 | 0 | 0 | 8.4808 | 6.9061 | 6.6667 | 0 | 19241.7001
114 | 70 | 300 | PowerNodeZero | 0 | 0 | 100 | 6794 | 33.2496 | 14.41% | 0 | 3 | 0 | 0 | 0 | 5.2702 | 3.6364 | 3.2258 | 13.632 | 11.5942 | 10.4845 | 41.1968 | 38.0371 | 37.2596 | 144000 | 0
115 | 70 | 325 | NexusPro | 352 | 250 | 100 | 6794 | 33.2496 | 0.84% | 0 | 3 | 0 | 0 | 0 | 0 | 0 | 0 | 0 | 0 | 0 | 6.9518 | 5.8142 | 5.1951 | 0 | 15064.1988
116 | 70 | 325 | PowerNodeZero | 0 | 0 | 100 | 6794 | 33.2496 | 11.49% | 0 | 3 | 0 | 0 | 0 | 3.5193 | 2.6667 | 1.7317 | 10.7111 | 8.4058 | 8 | 35.3173 | 31.9688 | 31.2733 | 144000 | 0
117 | 70 | 350 | NexusPro | 352 | 250 | 100 | 6794 | 33.2496 | 0.62% | 0 | 3 | 0 | 0 | 0 | 0 | 0 | 0 | 0 | 0 | 0 | 5.3405 | 4.6875 | 4.4776 | 0 | 11744.3967
118 | 70 | 350 | PowerNodeZero | 0 | 0 | 100 | 6794 | 33.2496 | 9.08% | 0 | 3 | 0 | 0 | 0 | 2.5451 | 1.5482 | 1.4337 | 7.7564 | 6.3331 | 5.5114 | 30.7787 | 26.2172 | 24.6793 | 144000 | 0
119 | 70 | 375 | NexusPro | 352 | 250 | 100 | 6794 | 33.2496 | 0.42% | 0 | 3 | 0 | 0 | 0 | 0 | 0 | 0 | 0 | 0 | 0 | 4.8052 | 4.1327 | 4.0135 | 0 | 9087.8777
120 | 70 | 375 | PowerNodeZero | 0 | 0 | 100 | 6794 | 33.2496 | 7.22% | 0 | 3 | 0 | 0 | 0 | 1.4774 | 1.1444 | 0 | 6.1714 | 4.7773 | 3.8221 | 24.623 | 22.0626 | 20.712 | 144000 | 0
121 | 70 | 400 | NexusPro | 352 | 250 | 100 | 6794 | 33.2496 | 0.22% | 0 | 3 | 0 | 0 | 0 | 0 | 0 | 0 | 0 | 0 | 0 | 4.8052 | 4.1327 | 3.7307 | 0 | 6958.0941
122 | 70 | 400 | PowerNodeZero | 0 | 0 | 100 | 6794 | 33.2496 | 5.65% | 0 | 3 | 0 | 0 | 0 | 1.1904 | 0 | 0 | 4.8437 | 2.7552 | 2.4769 | 20.6833 | 18.0207 | 16.4394 | 144000 | 0
123 | 70 | 425 | NexusPro | 352 | 250 | 100 | 6794 | 33.2496 | 0.12% | 0 | 3 | 0 | 0 | 0 | 0 | 0 | 0 | 0 | 0 | 0 | 4.8052 | 4.0652 | 3.6419 | 0 | 5269.3556
124 | 70 | 425 | PowerNodeZero | 0 | 0 | 100 | 6794 | 33.2496 | 4.38% | 0 | 3 | 0 | 0 | 0 | 0 | 0 | 0 | 3.0918 | 1.8182 | 1.6737 | 18.5784 | 15.2542 | 14.5758 | 144000 | 0
125 | 70 | 450 | NexusPro | 352 | 250 | 100 | 6794 | 33.2496 | 0.05% | 0 | 3 | 0 | 0 | 0 | 0 | 0 | 0 | 0 | 0 | 0 | 4.8052 | 4.0652 | 3.6419 | 0 | 3949.7492
126 | 70 | 450 | PowerNodeZero | 0 | 0 | 100 | 6794 | 33.2496 | 3.41% | 0 | 3 | 0 | 0 | 0 | 0 | 0 | 0 | 1.6978 | 1.3737 | 1.2783 | 16.5152 | 12.6805 | 12.313 | 144000 | 0
127 | 70 | 475 | NexusPro | 352 | 250 | 100 | 6794 | 33.2496 | 0.02% | 0 | 3 | 0 | 0 | 0 | 0 | 0 | 0 | 0 | 0 | 0 | 4.8052 | 4.0652 | 3.6419 | 0 | 2905.7647
128 | 70 | 475 | PowerNodeZero | 0 | 0 | 100 | 6794 | 33.2496 | 2.66% | 0 | 3 | 0 | 0 | 0 | 0 | 0 | 0 | 1.3333 | 0 | 0 | 13.3846 | 11.6863 | 11.0361 | 144000 | 0
129 | 70 | 500 | NexusPro | 352 | 250 | 100 | 6794 | 33.2496 | 0.01% | 0 | 3 | 0 | 0 | 0 | 0 | 0 | 0 | 0 | 0 | 0 | 4.8052 | 4.0652 | 3.6419 | 0 | 2090.5801
130 | 70 | 500 | PowerNodeZero | 0 | 0 | 100 | 6794 | 33.2496 | 2.05% | 0 | 3 | 0 | 0 | 0 | 0 | 0 | 0 | 0 | 0 | 0 | 12 | 10.1695 | 9.1208 | 144000 | 0
131 | 70 | 525 | NexusPro | 352 | 250 | 100 | 6794 | 33.2496 | 0% | 0 | 3 | 0 | 0 | 0 | 0 | 0 | 0 | 0 | 0 | 0 | 4.8052 | 4.0652 | 3.6419 | 0 | 1459.6687
132 | 70 | 525 | PowerNodeZero | 0 | 0 | 100 | 6794 | 33.2496 | 1.57% | 0 | 3 | 0 | 0 | 0 | 0 | 0 | 0 | 0 | 0 | 0 | 10.5506 | 8.1766 | 7.6699 | 144000 | 0
133 | 70 | 550 | NexusPro | 352 | 250 | 100 | 6794 | 33.2496 | 0% | 0 | 3 | 0 | 0 | 0 | 0 | 0 | 0 | 0 | 0 | 0 | 4.8052 | 4.0652 | 3.6419 | 0 | 989.7234
134 | 70 | 550 | PowerNodeZero | 0 | 0 | 100 | 6794 | 33.2496 | 1.14% | 0 | 3 | 0 | 0 | 0 | 0 | 0 | 0 | 0 | 0 | 0 | 8.4808 | 6.9061 | 6.6667 | 144000 | 0
135 | 70 | 163.5927 | NexusPro | 352 | 250 | 100 | 6794 | 33.2496 | 6.95% | 135 | 3 | 0 | 0 | 0 | 5.2926 | 2.6494 | 1.3812 | 11.2329 | 7.4121 | 5.1948 | 28.3951 | 22.5258 | 21.0938 | 2079 | 59871.5289
136 | 70 | 413.5927 | PowerNodeZero | 0 | 0 | 100 | 6794 | 33.2496 | 4.98% | 0 | 3 | 0 | 0 | 0 | 0 | 0 | 0 | 3.6724 | 2.3182 | 1.7703 | 19.2059 | 15.9794 | 15.0962 | 144000 | 0
137 | 80 | 175 | NexusPro | 352 | 250 | 100 | 7813 | 33.1197 | 8.77% | 207 | 3 | 0 | 0 | 0 | 8.0522 | 5.5192 | 3.819 | 14.8148 | 11.8442 | 10.757 | 35.345 | 27.9385 | 24.1059 | 3546 | 65252.3609
138 | 80 | 175 | PowerNodeZero | 0 | 0 | 100 | 7813 | 33.1197 | 43.35% | 0 | 3 | 0 | 0 | 0 | 28.8408 | 25.4036 | 24.7059 | 52.8123 | 47.1394 | 46.2729 | 79.2532 | 77.93 | 76.765 | 144000 | 0
139 | 80 | 200 | NexusPro | 352 | 250 | 100 | 7813 | 33.1197 | 5.52% | 99 | 3 | 0 | 0 | 0 | 2.4691 | 1.004 | 0 | 6.1051 | 3.9859 | 2.967 | 23.6155 | 17.8136 | 17.2414 | 1259 | 57547.2545
140 | 80 | 200 | PowerNodeZero | 0 | 0 | 100 | 7813 | 33.1197 | 37.01% | 0 | 3 | 0 | 0 | 0 | 20.7726 | 18.8426 | 17.3478 | 42.4034 | 38.1621 | 36.9314 | 71.9726 | 70.3378 | 69.4272 | 144000 | 0
141 | 80 | 225 | NexusPro | 352 | 250 | 100 | 7813 | 33.1197 | 3.64% | 21 | 3 | 0 | 0 | 0 | 0 | 0 | 0 | 2.3557 | 1.2691 | 1.1396 | 16.8587 | 12.5 | 11.2751 | 240 | 48948.172
142 | 80 | 225 | PowerNodeZero | 0 | 0 | 100 | 7813 | 33.1197 | 29.82% | 0 | 3 | 0 | 0 | 0 | 15.2003 | 12.9616 | 12.4202 | 35.0758 | 30.5547 | 28.9341 | 65.7634 | 62.9213 | 61.4722 | 144000 | 0
143 | 80 | 250 | NexusPro | 352 | 250 | 100 | 7813 | 33.1197 | 2.68% | 5 | 3 | 0 | 0 | 0 | 0 | 0 | 0 | 1.1765 | 0 | 0 | 12.5291 | 10.1702 | 8.8892 | 48 | 40355.843
144 | 80 | 250 | PowerNodeZero | 0 | 0 | 100 | 7813 | 33.1197 | 25% | 0 | 3 | 0 | 0 | 0 | 11.0137 | 8.7722 | 8.2353 | 26.5092 | 22.2484 | 21.2621 | 60.044 | 57.4336 | 54.6077 | 144000 | 0
145 | 80 | 275 | NexusPro | 352 | 250 | 100 | 7813 | 33.1197 | 1.97% | 0 | 3 | 0 | 0 | 0 | 0 | 0 | 0 | 0 | 0 | 0 | 11.033 | 7.8068 | 6.536 | 0 | 32679.8745
146 | 80 | 275 | PowerNodeZero | 0 | 0 | 100 | 7813 | 33.1197 | 21.15% | 0 | 3 | 0 | 0 | 0 | 7.8741 | 6.2051 | 5.4127 | 20.2931 | 18.2074 | 16.4417 | 54.3528 | 51.2066 | 48.8013 | 144000 | 0
147 | 80 | 300 | NexusPro | 352 | 250 | 100 | 7813 | 33.1197 | 1.47% | 0 | 3 | 0 | 0 | 0 | 0 | 0 | 0 | 0 | 0 | 0 | 9.5289 | 5.8094 | 5.3061 | 0 | 26067.1308
148 | 80 | 300 | PowerNodeZero | 0 | 0 | 100 | 7813 | 33.1197 | 17.62% | 0 | 3 | 0 | 0 | 0 | 4.7059 | 3.6676 | 3.4483 | 15.9486 | 13.1508 | 12.1772 | 47.5735 | 44.4686 | 41.0562 | 144000 | 0
149 | 80 | 325 | NexusPro | 352 | 250 | 100 | 7813 | 33.1197 | 1.08% | 0 | 3 | 0 | 0 | 0 | 0 | 0 | 0 | 0 | 0 | 0 | 6.6849 | 5.3094 | 4.5072 | 0 | 20578.2728
150 | 80 | 325 | PowerNodeZero | 0 | 0 | 100 | 7813 | 33.1197 | 14.26% | 0 | 3 | 0 | 0 | 0 | 3.4693 | 2.5381 | 2.3671 | 11.5846 | 9.5873 | 9.2221 | 40.3035 | 38.3446 | 36.727 | 144000 | 0
151 | 80 | 350 | NexusPro | 352 | 250 | 100 | 7813 | 33.1197 | 0.71% | 0 | 3 | 0 | 0 | 0 | 0 | 0 | 0 | 0 | 0 | 0 | 6.3372 | 4.7451 | 4.3803 | 0 | 16134.2705
152 | 80 | 350 | PowerNodeZero | 0 | 0 | 100 | 7813 | 33.1197 | 11.35% | 0 | 3 | 0 | 0 | 0 | 2.2989 | 1.3737 | 1.2821 | 9.1342 | 7.0588 | 6.6854 | 33.7516 | 29.8874 | 29.3333 | 144000 | 0
153 | 80 | 375 | NexusPro | 352 | 250 | 100 | 7813 | 33.1197 | 0.47% | 0 | 3 | 0 | 0 | 0 | 0 | 0 | 0 | 0 | 0 | 0 | 5.3352 | 4.5046 | 4.1667 | 0 | 12525.0653
154 | 80 | 375 | PowerNodeZero | 0 | 0 | 100 | 7813 | 33.1197 | 9.12% | 0 | 3 | 0 | 0 | 0 | 1.2872 | 1.1494 | 1.0696 | 6.4214 | 4.7524 | 4.5202 | 28.4253 | 25.3371 | 23.6785 | 144000 | 0
155 | 80 | 400 | NexusPro | 352 | 250 | 100 | 7813 | 33.1197 | 0.31% | 0 | 3 | 0 | 0 | 0 | 0 | 0 | 0 | 0 | 0 | 0 | 5.2688 | 4.3738 | 4 | 0 | 9609.7457
156 | 80 | 400 | PowerNodeZero | 0 | 0 | 100 | 7813 | 33.1197 | 7.23% | 0 | 3 | 0 | 0 | 0 | 1.1642 | 0 | 0 | 4.6244 | 2.8047 | 2.4769 | 23.5249 | 20.6356 | 19.5192 | 144000 | 0
157 | 80 | 425 | NexusPro | 352 | 250 | 100 | 7813 | 33.1197 | 0.18% | 0 | 3 | 0 | 0 | 0 | 0 | 0 | 0 | 0 | 0 | 0 | 5.1349 | 4.2313 | 3.8846 | 0 | 7289.1902
158 | 80 | 425 | PowerNodeZero | 0 | 0 | 100 | 7813 | 33.1197 | 5.72% | 0 | 3 | 0 | 0 | 0 | 0 | 0 | 0 | 2.5642 | 2.2472 | 1.4601 | 21.1922 | 17.3155 | 16.023 | 144000 | 0
159 | 80 | 450 | NexusPro | 352 | 250 | 100 | 7813 | 33.1197 | 0.09% | 0 | 3 | 0 | 0 | 0 | 0 | 0 | 0 | 0 | 0 | 0 | 4.7481 | 4.1667 | 3.8096 | 0 | 5436.3577
160 | 80 | 450 | PowerNodeZero | 0 | 0 | 100 | 7813 | 33.1197 | 4.46% | 0 | 3 | 0 | 0 | 0 | 0 | 0 | 0 | 2.5316 | 1.1963 | 1.1396 | 17.7005 | 14.7811 | 13.6752 | 144000 | 0
161 | 80 | 475 | NexusPro | 352 | 250 | 100 | 7813 | 33.1197 | 0.05% | 0 | 3 | 0 | 0 | 0 | 0 | 0 | 0 | 0 | 0 | 0 | 4.6566 | 4.0333 | 3.6279 | 0 | 3982.9097
162 | 80 | 475 | PowerNodeZero | 0 | 0 | 100 | 7813 | 33.1197 | 3.46% | 0 | 3 | 0 | 0 | 0 | 0 | 0 | 0 | 1.3908 | 1.1162 | 0 | 15.6539 | 12.2561 | 10.6586 | 144000 | 0
163 | 80 | 500 | NexusPro | 352 | 250 | 100 | 7813 | 33.1197 | 0.02% | 0 | 3 | 0 | 0 | 0 | 0 | 0 | 0 | 0 | 0 | 0 | 4.6566 | 4.0333 | 3.6279 | 0 | 2857.4624
164 | 80 | 500 | PowerNodeZero | 0 | 0 | 100 | 7813 | 33.1197 | 2.64% | 0 | 3 | 0 | 0 | 0 | 0 | 0 | 0 | 1.1642 | 0 | 0 | 12.5291 | 9.9126 | 8.8892 | 144000 | 0
165 | 80 | 525 | NexusPro | 352 | 250 | 100 | 7813 | 33.1197 | 0.01% | 0 | 3 | 0 | 0 | 0 | 0 | 0 | 0 | 0 | 0 | 0 | 4.6566 | 4.0333 | 3.6279 | 0 | 2003.1635
166 | 80 | 525 | PowerNodeZero | 0 | 0 | 100 | 7813 | 33.1197 | 1.97% | 0 | 3 | 0 | 0 | 0 | 0 | 0 | 0 | 0 | 0 | 0 | 11.033 | 7.8068 | 6.536 | 144000 | 0
167 | 80 | 550 | NexusPro | 352 | 250 | 100 | 7813 | 33.1197 | 0% | 0 | 3 | 0 | 0 | 0 | 0 | 0 | 0 | 0 | 0 | 0 | 4.6566 | 4.0333 | 3.6279 | 0 | 1360.6588
168 | 80 | 550 | PowerNodeZero | 0 | 0 | 100 | 7813 | 33.1197 | 1.47% | 0 | 3 | 0 | 0 | 0 | 0 | 0 | 0 | 0 | 0 | 0 | 9.5289 | 5.8094 | 5.3061 | 144000 | 0
169 | 80 | 188.9 | NexusPro | 352 | 250 | 100 | 7813 | 33.1197 | 6.76% | 147 | 3 | 0 | 0 | 0 | 4.5047 | 2.3585 | 1.2311 | 9.9198 | 6.9184 | 5.1545 | 29.8728 | 23.3873 | 20.2318 | 2075 | 61194.3944
170 | 80 | 438.9 | PowerNodeZero | 0 | 0 | 100 | 7813 | 33.1197 | 4.98% | 0 | 3 | 0 | 0 | 0 | 0 | 0 | 0 | 2.5316 | 1.3444 | 1.2233 | 18.8399 | 15.8134 | 14.6136 | 144000 | 0
171 | 90 | 175 | NexusPro | 352 | 250 | 100 | 8857 | 33.3091 | 14.02% | 415 | 4 | 0 | 0 | 0 | 12.5121 | 10.2138 | 8.4005 | 23.3178 | 19.7825 | 16.8478 | 42.7834 | 38.4189 | 36.9722 | 8162 | 70159.218
172 | 90 | 175 | PowerNodeZero | 0 | 0 | 100 | 8857 | 33.3091 | 47.32% | 0 | 4 | 0 | 0 | 0 | 32.4121 | 30.2535 | 28.6866 | 54.9548 | 50.8011 | 50 | 81.4471 | 80.2685 | 79.4799 | 144000 | 0
173 | 90 | 200 | NexusPro | 352 | 250 | 100 | 8857 | 33.3091 | 9.08% | 218 | 4 | 0 | 0 | 0 | 6.2274 | 3.5205 | 2.9853 | 12.5291 | 9.7441 | 8.4722 | 31.6884 | 27.0833 | 24.8862 | 3674 | 66578.7888
174 | 90 | 200 | PowerNodeZero | 0 | 0 | 100 | 8857 | 33.3091 | 40.89% | 0 | 4 | 0 | 0 | 0 | 24.7534 | 23.3855 | 21.7487 | 45.5734 | 42.0631 | 40.7174 | 75.3038 | 73.3502 | 72.9412 | 144000 | 0
175 | 90 | 225 | NexusPro | 352 | 250 | 100 | 8857 | 33.3091 | 5.84% | 75 | 4 | 0 | 0 | 0 | 2.0901 | 0.9941 | 0 | 4.8898 | 3.1484 | 2.1922 | 22.4641 | 18.75 | 17.358 | 1172 | 60069.2996
176 | 90 | 225 | PowerNodeZero | 0 | 0 | 100 | 8857 | 33.3091 | 33.81% | 0 | 4 | 0 | 0 | 0 | 18.5822 | 16.2857 | 15.0782 | 36.7877 | 35.4301 | 33.1662 | 68.4862 | 66.3946 | 64.9295 | 144000 | 0
177 | 90 | 250 | NexusPro | 352 | 250 | 100 | 8857 | 33.3091 | 4.13% | 25 | 4 | 0 | 0 | 0 | 0 | 0 | 0 | 1.2346 | 1.087 | 1.0336 | 16.1632 | 12.8326 | 11.9 | 319 | 51559.9638
178 | 90 | 250 | PowerNodeZero | 0 | 0 | 100 | 8857 | 33.3091 | 28.8% | 0 | 4 | 0 | 0 | 0 | 12.8745 | 11.5564 | 10.5187 | 30.7007 | 28.1436 | 27.0876 | 62.8571 | 60.4002 | 59.4059 | 144000 | 0
179 | 90 | 275 | NexusPro | 352 | 250 | 100 | 8857 | 33.3091 | 3.12% | 3 | 4 | 0 | 0 | 0 | 0 | 0 | 0 | 0.94112 | 0 | 0 | 12.4279 | 9.9208 | 8.4897 | 86 | 42923.4257
180 | 90 | 275 | PowerNodeZero | 0 | 0 | 100 | 8857 | 33.3091 | 24.79% | 0 | 4 | 0 | 0 | 0 | 9.3895 | 7.8851 | 7.3568 | 24.823 | 22.0136 | 20.7776 | 58.3416 | 54.1564 | 52.6605 | 144000 | 0
181 | 90 | 300 | NexusPro | 352 | 250 | 100 | 8857 | 33.3091 | 2.26% | 2 | 4 | 0 | 0 | 0 | 0 | 0 | 0 | 0 | 0 | 0 | 9.3175 | 7.5432 | 6.3384 | 10 | 35189.9608
182 | 90 | 300 | PowerNodeZero | 0 | 0 | 100 | 8857 | 33.3091 | 20.89% | 0 | 4 | 0 | 0 | 0 | 7.4641 | 5.5192 | 4.7199 | 19.4192 | 16.3602 | 15.0947 | 50.2809 | 47.4503 | 45.8254 | 144000 | 0
183 | 90 | 325 | NexusPro | 352 | 250 | 100 | 8857 | 33.3091 | 1.57% | 0 | 4 | 0 | 0 | 0 | 0 | 0 | 0 | 0 | 0 | 0 | 6.8062 | 5.56 | 5.1681 | 0 | 28435.8119
184 | 90 | 325 | PowerNodeZero | 0 | 0 | 100 | 8857 | 33.3091 | 17.3% | 0 | 4 | 0 | 0 | 0 | 4.5211 | 3.5294 | 3.3152 | 14.9634 | 12.3655 | 11.445 | 43.4869 | 40.6071 | 39.5134 | 144000 | 0
185 | 90 | 350 | NexusPro | 352 | 250 | 100 | 8857 | 33.3091 | 1.12% | 0 | 4 | 0 | 0 | 0 | 0 | 0 | 0 | 0 | 0 | 0 | 5.8151 | 4.7996 | 4.3128 | 0 | 22781.6572
186 | 90 | 350 | PowerNodeZero | 0 | 0 | 100 | 8857 | 33.3091 | 14.18% | 0 | 4 | 0 | 0 | 0 | 3.4041 | 2.3529 | 2.1739 | 10.9041 | 9.8063 | 8.188 | 37.6709 | 34.6311 | 33.6659 | 144000 | 0
187 | 90 | 375 | NexusPro | 352 | 250 | 100 | 8857 | 33.3091 | 0.73% | 0 | 4 | 0 | 0 | 0 | 0 | 0 | 0 | 0 | 0 | 0 | 4.9395 | 4.0816 | 3.6483 | 0 | 18070.9602
188 | 90 | 375 | PowerNodeZero | 0 | 0 | 100 | 8857 | 33.3091 | 11.58% | 0 | 4 | 0 | 0 | 0 | 2.1891 | 1.5503 | 1.2464 | 8.7261 | 6.7886 | 6.1543 | 32.7049 | 29.545 | 28.3796 | 144000 | 0
189 | 90 | 400 | NexusPro | 352 | 250 | 100 | 8857 | 33.3091 | 0.43% | 0 | 4 | 0 | 0 | 0 | 0 | 0 | 0 | 0 | 0 | 0 | 4.6622 | 3.7767 | 3.3721 | 0 | 14164.2295
190 | 90 | 400 | PowerNodeZero | 0 | 0 | 100 | 8857 | 33.3091 | 9.41% | 0 | 4 | 0 | 0 | 0 | 1.1628 | 1.0101 | 0.2381 | 6.2192 | 4.8299 | 4.3598 | 29.9266 | 26.0039 | 24.3484 | 144000 | 0
191 | 90 | 425 | NexusPro | 352 | 250 | 100 | 8857 | 33.3091 | 0.25% | 0 | 4 | 0 | 0 | 0 | 0 | 0 | 0 | 0 | 0 | 0 | 4.4944 | 3.58 | 3.3059 | 0 | 10969.9526
192 | 90 | 425 | PowerNodeZero | 0 | 0 | 100 | 8857 | 33.3091 | 7.51% | 0 | 4 | 0 | 0 | 0 | 1.0439 | 0 | 0 | 4.5004 | 3.2609 | 3.0691 | 24.7433 | 21.5107 | 20.9097 | 144000 | 0
193 | 90 | 450 | NexusPro | 352 | 250 | 100 | 8857 | 33.3091 | 0.13% | 0 | 4 | 0 | 0 | 0 | 0 | 0 | 0 | 0 | 0 | 0 | 4.3204 | 3.5378 | 3.3059 | 0 | 8363.069
194 | 90 | 450 | PowerNodeZero | 0 | 0 | 100 | 8857 | 33.3091 | 6.12% | 0 | 4 | 0 | 0 | 0 | 0 | 0 | 0 | 3.1682 | 2.1014 | 2.0051 | 19.9205 | 18.019 | 17.3469 | 144000 | 0
195 | 90 | 475 | NexusPro | 352 | 250 | 100 | 8857 | 33.3091 | 0.07% | 0 | 4 | 0 | 0 | 0 | 0 | 0 | 0 | 0 | 0 | 0 | 4.3204 | 3.5378 | 3.3059 | 0 | 6229.7201
196 | 90 | 475 | PowerNodeZero | 0 | 0 | 100 | 8857 | 33.3091 | 4.92% | 0 | 4 | 0 | 0 | 0 | 0 | 0 | 0 | 2.0451 | 1.2346 | 1.1628 | 18.5479 | 14.7895 | 14.0553 | 144000 | 0
197 | 90 | 500 | NexusPro | 352 | 250 | 100 | 8857 | 33.3091 | 0.03% | 0 | 4 | 0 | 0 | 0 | 0 | 0 | 0 | 0 | 0 | 0 | 4.3204 | 3.5378 | 3.3059 | 0 | 4518.4254
198 | 90 | 500 | PowerNodeZero | 0 | 0 | 100 | 8857 | 33.3091 | 3.88% | 0 | 4 | 0 | 0 | 0 | 0 | 0 | 0 | 1.1124 | 1.0331 | 0.99257 | 14.8185 | 12.4232 | 11.8413 | 144000 | 0
199 | 90 | 525 | NexusPro | 352 | 250 | 100 | 8857 | 33.3091 | 0.01% | 0 | 4 | 0 | 0 | 0 | 0 | 0 | 0 | 0 | 0 | 0 | 4.3204 | 3.5378 | 3.3059 | 0 | 3162.7085
200 | 90 | 525 | PowerNodeZero | 0 | 0 | 100 | 8857 | 33.3091 | 3.05% | 0 | 4 | 0 | 0 | 0 | 0 | 0 | 0 | 0.093458 | 0 | 0 | 11.6997 | 9.901 | 8.4586 | 144000 | 0
201 | 90 | 550 | NexusPro | 352 | 250 | 100 | 8857 | 33.3091 | 0% | 0 | 4 | 0 | 0 | 0 | 0 | 0 | 0 | 0 | 0 | 0 | 4.3204 | 3.5378 | 3.3059 | 0 | 2127.6597
202 | 90 | 550 | PowerNodeZero | 0 | 0 | 100 | 8857 | 33.3091 | 2.25% | 0 | 4 | 0 | 0 | 0 | 0 | 0 | 0 | 0 | 0 | 0 | 9.1848 | 7.4628 | 6.3384 | 144000 | 0
203 | 90 | 223.55 | NexusPro | 352 | 250 | 100 | 8857 | 33.3091 | 5.97% | 81 | 4 | 0 | 0 | 0 | 2.1628 | 0.9941 | 0 | 5.3125 | 3.7599 | 2.4317 | 22.4641 | 18.75 | 17.358 | 1261 | 60529.7257
204 | 90 | 473.55 | PowerNodeZero | 0 | 0 | 100 | 8857 | 33.3091 | 4.97% | 0 | 4 | 0 | 0 | 0 | 0 | 0 | 0 | 2.0924 | 1.2346 | 1.1628 | 18.5479 | 15.0587 | 14.3225 | 144000 | 0
205 | 100 | 175 | NexusPro | 352 | 250 | 100 | 10045 | 33.1766 | 19.95% | 639 | 6 | 0 | 0 | 0 | 21.0443 | 17.9432 | 16.2713 | 35.7429 | 28 | 26.0482 | 53.3782 | 46.7826 | 44.4444 | 14298 | 71311.6585
206 | 100 | 175 | PowerNodeZero | 0 | 0 | 100 | 10045 | 33.1766 | 51.36% | 0 | 6 | 0 | 0 | 0 | 39.4842 | 36.2567 | 35.0103 | 60.0185 | 57.1315 | 55.8483 | 84.7712 | 83.0222 | 82.434 | 144000 | 0
207 | 100 | 200 | NexusPro | 352 | 250 | 100 | 10045 | 33.1766 | 14.25% | 421 | 6 | 0 | 0 | 0 | 14.3386 | 10.5876 | 9.4365 | 25.021 | 19.6324 | 17.6587 | 45.7725 | 37.8827 | 37.0284 | 8567 | 70698.1771
208 | 100 | 200 | PowerNodeZero | 0 | 0 | 100 | 10045 | 33.1766 | 45.18% | 0 | 6 | 0 | 0 | 0 | 31.5416 | 28.3187 | 27 | 52.9742 | 48.5262 | 47.7673 | 78.7937 | 76.8286 | 75.3475 | 144000 | 0
209 | 100 | 225 | NexusPro | 352 | 250 | 100 | 10045 | 33.1766 | 9.88% | 238 | 6 | 0 | 0 | 0 | 7.7266 | 6 | 4.8891 | 16.1954 | 10.8615 | 9.1839 | 34.3217 | 28.0604 | 26.0217 | 4582 | 67294.5013
210 | 100 | 225 | PowerNodeZero | 0 | 0 | 100 | 10045 | 33.1766 | 38.13% | 0 | 6 | 0 | 0 | 0 | 24.0299 | 20.5927 | 20.0926 | 44.1564 | 40.5077 | 39.717 | 73.3504 | 71.4736 | 70.463 | 144000 | 0
211 | 100 | 250 | NexusPro | 352 | 250 | 100 | 10045 | 33.1766 | 7.05% | 144 | 6 | 0 | 0 | 0 | 4.0202 | 2.1852 | 0.95938 | 8.0929 | 5.4354 | 3.7212 | 26.6013 | 20.6948 | 18.151 | 2302 | 61297.3551
212 | 100 | 250 | PowerNodeZero | 0 | 0 | 100 | 10045 | 33.1766 | 32.95% | 0 | 6 | 0 | 0 | 0 | 18.4468 | 15.5753 | 14.0354 | 36.5206 | 33.7398 | 32.454 | 67.3715 | 65.5518 | 64.316 | 144000 | 0
213 | 100 | 275 | NexusPro | 352 | 250 | 100 | 10045 | 33.1766 | 5.06% | 77 | 6 | 0 | 0 | 0 | 1.0215 | 0 | 0 | 3.7772 | 1.8624 | 0.97325 | 17.6535 | 15.1068 | 13.7694 | 1016 | 53925.6045
214 | 100 | 275 | PowerNodeZero | 0 | 0 | 100 | 10045 | 33.1766 | 28.67% | 0 | 6 | 0 | 0 | 0 | 13.6349 | 10.5378 | 10.0917 | 30.0132 | 27.1963 | 25 | 61.2488 | 59.0491 | 57.5886 | 144000 | 0
215 | 100 | 300 | NexusPro | 352 | 250 | 100 | 10045 | 33.1766 | 3.63% | 26 | 6 | 0 | 0 | 0 | 0 | 0 | 0 | 0.9533 | 0 | 0 | 12.2877 | 10.7329 | 10.2478 | 351 | 46222.995
216 | 100 | 300 | PowerNodeZero | 0 | 0 | 100 | 10045 | 33.1766 | 24.55% | 0 | 6 | 0 | 0 | 0 | 9.5314 | 8 | 7.0798 | 24.1589 | 21.4942 | 20.0885 | 56.2854 | 53.3463 | 51.6096 | 144000 | 0
217 | 100 | 325 | NexusPro | 352 | 250 | 100 | 10045 | 33.1766 | 2.67% | 9 | 6 | 0 | 0 | 0 | 0 | 0 | 0 | 0 | 0 | 0 | 10.4185 | 8.5228 | 8.0963 | 157 | 38563.5109
218 | 100 | 325 | PowerNodeZero | 0 | 0 | 100 | 10045 | 33.1766 | 20.84% | 0 | 6 | 0 | 0 | 0 | 6.3446 | 4.7996 | 4.6296 | 18.8679 | 16.4044 | 15 | 50.4933 | 47.8099 | 46.3202 | 144000 | 0
219 | 100 | 350 | NexusPro | 352 | 250 | 100 | 10045 | 33.1766 | 1.86% | 6 | 6 | 0 | 0 | 0 | 0 | 0 | 0 | 0 | 0 | 0 | 7.7394 | 6.3908 | 5.6899 | 46 | 31801.4794
220 | 100 | 350 | PowerNodeZero | 0 | 0 | 100 | 10045 | 33.1766 | 17.66% | 0 | 6 | 0 | 0 | 0 | 3.9688 | 2.8144 | 2.6202 | 15.1474 | 12.5 | 11.9674 | 45.2014 | 41.067 | 39.8611 | 144000 | 0
221 | 100 | 375 | NexusPro | 352 | 250 | 100 | 10045 | 33.1766 | 1.26% | 0 | 6 | 0 | 0 | 0 | 0 | 0 | 0 | 0 | 0 | 0 | 6.2633 | 4.6041 | 4.3034 | 0 | 25834.0056
222 | 100 | 375 | PowerNodeZero | 0 | 0 | 100 | 10045 | 33.1766 | 14.77% | 0 | 6 | 0 | 0 | 0 | 2.3052 | 1.9534 | 1.7548 | 11.0111 | 9.5321 | 9.264 | 39.443 | 35.5541 | 34.4634 | 144000 | 0
223 | 100 | 400 | NexusPro | 352 | 250 | 100 | 10045 | 33.1766 | 0.8% | 0 | 6 | 0 | 0 | 0 | 0 | 0 | 0 | 0 | 0 | 0 | 5.6713 | 4.3011 | 3.9804 | 0 | 20677.3589
224 | 100 | 400 | PowerNodeZero | 0 | 0 | 100 | 10045 | 33.1766 | 12.33% | 0 | 6 | 0 | 0 | 0 | 1.0814 | 0.98233 | 0.95467 | 8.2645 | 7.0286 | 6.2641 | 34.8557 | 31.1321 | 30.5336 | 144000 | 0
225 | 100 | 425 | NexusPro | 352 | 250 | 100 | 10045 | 33.1766 | 0.5% | 0 | 6 | 0 | 0 | 0 | 0 | 0 | 0 | 0 | 0 | 0 | 4.8528 | 4.0486 | 3.7826 | 0 | 16327.3544
226 | 100 | 425 | PowerNodeZero | 0 | 0 | 100 | 10045 | 33.1766 | 10.1% | 0 | 6 | 0 | 0 | 0 | 0.96154 | 0 | 0 | 5.4521 | 4.4889 | 4.1345 | 30.231 | 25.9581 | 24.8341 | 144000 | 0
227 | 100 | 450 | NexusPro | 352 | 250 | 100 | 10045 | 33.1766 | 0.26% | 0 | 6 | 0 | 0 | 0 | 0 | 0 | 0 | 0 | 0 | 0 | 4.6474 | 4.0486 | 3.7212 | 0 | 12704.5081
228 | 100 | 450 | PowerNodeZero | 0 | 0 | 100 | 10045 | 33.1766 | 8.28% | 0 | 6 | 0 | 0 | 0 | 0 | 0 | 0 | 4.128 | 2.8959 | 2.6846 | 25.7621 | 21.1526 | 20.3239 | 144000 | 0
229 | 100 | 475 | NexusPro | 352 | 250 | 100 | 10045 | 33.1766 | 0.12% | 0 | 6 | 0 | 0 | 0 | 0 | 0 | 0 | 0 | 0 | 0 | 4.5079 | 3.9293 | 3.6045 | 0 | 9705.7107
230 | 100 | 475 | PowerNodeZero | 0 | 0 | 100 | 10045 | 33.1766 | 6.67% | 0 | 6 | 0 | 0 | 0 | 0 | 0 | 0 | 2.0855 | 1.8763 | 1.3166 | 21.1681 | 17.8448 | 17.0603 | 144000 | 0
231 | 100 | 500 | NexusPro | 352 | 250 | 100 | 10045 | 33.1766 | 0.05% | 0 | 6 | 0 | 0 | 0 | 0 | 0 | 0 | 0 | 0 | 0 | 4.5079 | 3.9293 | 3.6045 | 0 | 7256.0243
232 | 100 | 500 | PowerNodeZero | 0 | 0 | 100 | 10045 | 33.1766 | 5.4% | 0 | 6 | 0 | 0 | 0 | 0 | 0 | 0 | 1.0354 | 0.9094 | 0.81552 | 17.6258 | 15.2774 | 13.9163 | 144000 | 0
233 | 100 | 525 | NexusPro | 352 | 250 | 100 | 10045 | 33.1766 | 0.02% | 0 | 6 | 0 | 0 | 0 | 0 | 0 | 0 | 0 | 0 | 0 | 4.5079 | 3.9293 | 3.5399 | 0 | 5273.1122
234 | 100 | 525 | PowerNodeZero | 0 | 0 | 100 | 10045 | 33.1766 | 4.31% | 0 | 6 | 0 | 0 | 0 | 0 | 0 | 0 | 0.89286 | 0 | 0 | 15.0534 | 12.5926 | 11.586 | 144000 | 0
235 | 100 | 550 | NexusPro | 352 | 250 | 100 | 10045 | 33.1766 | 0.01% | 0 | 6 | 0 | 0 | 0 | 0 | 0 | 0 | 0 | 0 | 0 | 4.5079 | 3.9293 | 3.5399 | 0 | 3705.5794
236 | 100 | 550 | PowerNodeZero | 0 | 0 | 100 | 10045 | 33.1766 | 3.36% | 0 | 6 | 0 | 0 | 0 | 0 | 0 | 0 | 0 | 0 | 0 | 11.9266 | 10.3164 | 9.5805 | 144000 | 0
237 | 100 | 259.25 | NexusPro | 352 | 250 | 100 | 10045 | 33.1766 | 6.26% | 111 | 6 | 0 | 0 | 0 | 3.4026 | 0.96809 | 0 | 6.4323 | 3.7674 | 1.9053 | 23.9794 | 18.7153 | 17.0462 | 1750 | 58640.7994
238 | 100 | 509.25 | PowerNodeZero | 0 | 0 | 100 | 10045 | 33.1766 | 4.98% | 0 | 6 | 0 | 0 | 0 | 0 | 0 | 0 | 1 | 0.81241 | 0 | 16.5525 | 13.9405 | 13.3952 | 144000 | 0
239 | 110 | 175 | NexusPro | 352 | 250 | 100 | 10913 | 33.1738 | 25.11% | 835 | 12 | 0 | 0 | 0 | 24.841 | 21.3474 | 19.8 | 39.6862 | 34.4843 | 32.6755 | 57.0254 | 54.1897 | 52.5947 | 19993 | 69218.3548
240 | 110 | 175 | PowerNodeZero | 0 | 0 | 100 | 10913 | 33.1738 | 54.07% | 0 | 12 | 0 | 0 | 0 | 40.7807 | 39.1443 | 37.8746 | 62.9692 | 60.2143 | 59.2374 | 86.0954 | 84.4798 | 84.09 | 144000 | 0
241 | 110 | 200 | NexusPro | 352 | 250 | 100 | 10913 | 33.1738 | 18.93% | 628 | 12 | 0 | 0 | 0 | 17.105 | 14.0715 | 13.0017 | 29.0238 | 24.2489 | 23.05 | 48.1405 | 44.6158 | 43.0673 | 13458 | 70744.7534
242 | 110 | 200 | PowerNodeZero | 0 | 0 | 100 | 10913 | 33.1738 | 48.11% | 0 | 12 | 0 | 0 | 0 | 32.6621 | 30.407 | 30.1294 | 53.1404 | 51.8588 | 50.4532 | 80.0165 | 78.0457 | 77.7778 | 144000 | 0
243 | 110 | 225 | NexusPro | 352 | 250 | 100 | 10913 | 33.1738 | 13.85% | 438 | 12 | 0 | 0 | 0 | 11.2174 | 7.876 | 6.6393 | 20.3297 | 16.0775 | 14.822 | 41.1919 | 36.3436 | 34.0126 | 8275 | 70175.3629
244 | 110 | 225 | PowerNodeZero | 0 | 0 | 100 | 10913 | 33.1738 | 41.06% | 0 | 12 | 0 | 0 | 0 | 24.5986 | 23.2539 | 22.6645 | 46.3774 | 42.6306 | 41.38 | 75.4563 | 72.2222 | 71.496 | 144000 | 0
245 | 110 | 250 | NexusPro | 352 | 250 | 100 | 10913 | 33.1738 | 9.82% | 285 | 12 | 0 | 0 | 0 | 5.4782 | 4.0163 | 2.7718 | 14.6551 | 9.1095 | 8.4624 | 33.6017 | 28.0911 | 24.5165 | 4565 | 66828.8663
246 | 110 | 250 | PowerNodeZero | 0 | 0 | 100 | 10913 | 33.1738 | 35.91% | 0 | 12 | 0 | 0 | 0 | 19.1562 | 17.0443 | 16.552 | 37.838 | 35.8239 | 35.1316 | 69.4393 | 66.5005 | 65.8816 | 144000 | 0
247 | 110 | 275 | NexusPro | 352 | 250 | 100 | 10913 | 33.1738 | 7.06% | 149 | 12 | 0 | 0 | 0 | 2.673 | 0.93196 | 0.81301 | 8.1319 | 3.763 | 2.1356 | 26.5666 | 18.1288 | 15.9053 | 2353 | 60988.9716
248 | 110 | 275 | PowerNodeZero | 0 | 0 | 100 | 10913 | 33.1738 | 31.59% | 0 | 12 | 0 | 0 | 0 | 13.5634 | 11.7647 | 11.1395 | 32.5426 | 29.5325 | 29.2197 | 64.4965 | 60.4342 | 60.1852 | 144000 | 0
249 | 110 | 300 | NexusPro | 352 | 250 | 100 | 10913 | 33.1738 | 5% | 80 | 12 | 0 | 0 | 0 | 0.88655 | 0 | 0 | 4.2052 | 0.91913 | 0.80661 | 15.381 | 11.7846 | 10.537 | 1149 | 53573.2676
250 | 110 | 300 | PowerNodeZero | 0 | 0 | 100 | 10913 | 33.1738 | 27.49% | 0 | 12 | 0 | 0 | 0 | 9.6171 | 8.1848 | 8 | 26.0233 | 23.915 | 23.2824 | 58.2884 | 55.7882 | 54.7049 | 144000 | 0
251 | 110 | 325 | NexusPro | 352 | 250 | 100 | 10913 | 33.1738 | 3.49% | 43 | 12 | 0 | 0 | 0 | 0 | 0 | 0 | 0.7507 | 0 | 0 | 9.4707 | 8 | 7.0954 | 549 | 45864.5749
252 | 110 | 325 | PowerNodeZero | 0 | 0 | 100 | 10913 | 33.1738 | 23.63% | 0 | 12 | 0 | 0 | 0 | 6.8495 | 5.5644 | 5.2465 | 20.4473 | 18.6653 | 18.022 | 53.6036 | 49.6581 | 47.9423 | 144000 | 0
253 | 110 | 350 | NexusPro | 352 | 250 | 100 | 10913 | 33.1738 | 2.39% | 20 | 12 | 0 | 0 | 0 | 0 | 0 | 0 | 0 | 0 | 0 | 7.1558 | 6.0941 | 5.6797 | 232 | 38536.9139
254 | 110 | 350 | PowerNodeZero | 0 | 0 | 100 | 10913 | 33.1738 | 20.16% | 0 | 12 | 0 | 0 | 0 | 4.5872 | 3.6384 | 3.181 | 15.2106 | 13.8694 | 13.0982 | 46.7107 | 44.3894 | 43.6179 | 144000 | 0
255 | 110 | 375 | NexusPro | 352 | 250 | 100 | 10913 | 33.1738 | 1.61% | 12 | 12 | 0 | 0 | 0 | 0 | 0 | 0 | 0 | 0 | 0 | 5.8066 | 5.0506 | 4.6404 | 83 | 31844.9357
256 | 110 | 375 | PowerNodeZero | 0 | 0 | 100 | 10913 | 33.1738 | 17.19% | 0 | 12 | 0 | 0 | 0 | 2.7523 | 2.0124 | 1.9053 | 12.0174 | 10.6577 | 10.114 | 42.2966 | 38.305 | 36.8731 | 144000 | 0
257 | 110 | 400 | NexusPro | 352 | 250 | 100 | 10913 | 33.1738 | 0.97% | 0 | 12 | 0 | 0 | 0 | 0 | 0 | 0 | 0 | 0 | 0 | 4.8102 | 4 | 3.4683 | 0 | 25778.415
258 | 110 | 400 | PowerNodeZero | 0 | 0 | 100 | 10913 | 33.1738 | 14.53% | 0 | 12 | 0 | 0 | 0 | 1.6585 | 0.98431 | 0.93029 | 8.1574 | 7.0203 | 6.5309 | 36.0134 | 33.9936 | 32.8345 | 144000 | 0
259 | 110 | 425 | NexusPro | 352 | 250 | 100 | 10913 | 33.1738 | 0.55% | 0 | 12 | 0 | 0 | 0 | 0 | 0 | 0 | 0 | 0 | 0 | 4.3478 | 3.367 | 3.0612 | 0 | 20476.6093
260 | 110 | 425 | PowerNodeZero | 0 | 0 | 100 | 10913 | 33.1738 | 12.04% | 0 | 12 | 0 | 0 | 0 | 0.90909 | 0.80393 | 0 | 5.8924 | 5.0882 | 4.969 | 30.082 | 28.6384 | 27.8728 | 144000 | 0
261 | 110 | 450 | NexusPro | 352 | 250 | 100 | 10913 | 33.1738 | 0.29% | 0 | 12 | 0 | 0 | 0 | 0 | 0 | 0 | 0 | 0 | 0 | 4.1246 | 3.0992 | 3.0019 | 0 | 15989.489
262 | 110 | 450 | PowerNodeZero | 0 | 0 | 100 | 10913 | 33.1738 | 9.96% | 0 | 12 | 0 | 0 | 0 | 0 | 0 | 0 | 4.2483 | 3.717 | 3.1068 | 25.4755 | 23.5351 | 22.9722 | 144000 | 0
263 | 110 | 475 | NexusPro | 352 | 250 | 100 | 10913 | 33.1738 | 0.15% | 0 | 12 | 0 | 0 | 0 | 0 | 0 | 0 | 0 | 0 | 0 | 4.1246 | 3.0675 | 2.9345 | 0 | 12244.8614
264 | 110 | 475 | PowerNodeZero | 0 | 0 | 100 | 10913 | 33.1738 | 8.18% | 0 | 12 | 0 | 0 | 0 | 0 | 0 | 0 | 2.7298 | 2.0348 | 1.8868 | 22.6135 | 20.1891 | 19.4506 | 144000 | 0
265 | 110 | 500 | NexusPro | 352 | 250 | 100 | 10913 | 33.1738 | 0.05% | 0 | 12 | 0 | 0 | 0 | 0 | 0 | 0 | 0 | 0 | 0 | 4.1246 | 3.0675 | 2.9345 | 0 | 9162.5657
266 | 110 | 500 | PowerNodeZero | 0 | 0 | 100 | 10913 | 33.1738 | 6.6% | 0 | 12 | 0 | 0 | 0 | 0 | 0 | 0 | 2.0041 | 1 | 0.95027 | 18.775 | 16.8013 | 15.1711 | 144000 | 0
267 | 110 | 525 | NexusPro | 352 | 250 | 100 | 10913 | 33.1738 | 0.02% | 0 | 12 | 0 | 0 | 0 | 0 | 0 | 0 | 0 | 0 | 0 | 4.1246 | 3.0675 | 2.9345 | 0 | 6634.4422
268 | 110 | 525 | PowerNodeZero | 0 | 0 | 100 | 10913 | 33.1738 | 5.35% | 0 | 12 | 0 | 0 | 0 | 0 | 0 | 0 | 1.001 | 0.82922 | 0 | 14.4941 | 12.7295 | 12.0766 | 144000 | 0
269 | 110 | 550 | NexusPro | 352 | 250 | 100 | 10913 | 33.1738 | 0% | 0 | 12 | 0 | 0 | 0 | 0 | 0 | 0 | 0 | 0 | 0 | 4.1246 | 3.0675 | 2.9345 | 0 | 4618.4025
270 | 110 | 550 | PowerNodeZero | 0 | 0 | 100 | 10913 | 33.1738 | 4.18% | 0 | 12 | 0 | 0 | 0 | 0 | 0 | 0 | 0 | 0 | 0 | 11.0765 | 9.6269 | 9.1837 | 144000 | 0
271 | 110 | 283.2433 | NexusPro | 352 | 250 | 100 | 10913 | 33.1738 | 6.33% | 121 | 12 | 0 | 0 | 0 | 2.439 | 0.82103 | 0 | 6.1287 | 2.4919 | 1.667 | 21.8661 | 15.1683 | 13.15 | 1867 | 58645.0349
272 | 110 | 533.2433 | PowerNodeZero | 0 | 0 | 100 | 10913 | 33.1738 | 4.98% | 0 | 12 | 0 | 0 | 0 | 0 | 0 | 0 | 0.90992 | 0 | 0 | 13.0274 | 11.7754 | 11.2534 | 144000 | 0
273 | 120 | 175 | NexusPro | 352 | 250 | 100 | 11736 | 33.1973 | 28.84% | 943 | 10 | 0 | 0 | 0 | 31.2186 | 26.8602 | 26.0133 | 44.2357 | 38.6132 | 36.4768 | 62.5615 | 58.2915 | 56.4128 | 24890 | 67667.5939
274 | 120 | 175 | PowerNodeZero | 0 | 0 | 100 | 11736 | 33.1973 | 55.99% | 0 | 10 | 0 | 0 | 0 | 46.345 | 43.4443 | 41.9675 | 65.9524 | 62.3957 | 61.9395 | 87.3306 | 85.3321 | 85 | 144000 | 0
275 | 120 | 200 | NexusPro | 352 | 250 | 100 | 11736 | 33.1973 | 22.91% | 794 | 10 | 0 | 0 | 0 | 21.5568 | 18.1738 | 16.7939 | 36.5309 | 29.8106 | 28.3261 | 54.0714 | 50.366 | 48.9028 | 18268 | 69637.5275
276 | 120 | 200 | PowerNodeZero | 0 | 0 | 100 | 11736 | 33.1973 | 50.21% | 0 | 10 | 0 | 0 | 0 | 35.9669 | 33.0386 | 31.566 | 57.8646 | 55.3216 | 54.3154 | 81.9266 | 79.6129 | 79.0022 | 144000 | 0
277 | 120 | 225 | NexusPro | 352 | 250 | 100 | 11736 | 33.1973 | 17.55% | 602 | 10 | 0 | 0 | 0 | 14.2857 | 11.179 | 9.6812 | 29.362 | 22.3704 | 21.247 | 50.0725 | 42.9583 | 39.3297 | 12489 | 70506.6742
278 | 120 | 225 | PowerNodeZero | 0 | 0 | 100 | 11736 | 33.1973 | 43.95% | 0 | 10 | 0 | 0 | 0 | 26.7049 | 25 | 24.3044 | 50.707 | 48.1146 | 47.3907 | 77.4844 | 74.4052 | 73.2952 | 144000 | 0
279 | 120 | 250 | NexusPro | 352 | 250 | 100 | 11736 | 33.1973 | 13.19% | 438 | 10 | 0 | 0 | 0 | 8.7604 | 7.0426 | 6.2208 | 19.2736 | 15.1885 | 13.2018 | 42.2895 | 34.9761 | 31.477 | 8111 | 69160.3325
280 | 120 | 250 | PowerNodeZero | 0 | 0 | 100 | 11736 | 33.1973 | 38.86% | 0 | 10 | 0 | 0 | 0 | 20.9027 | 18.75 | 17.5971 | 42.8697 | 39.8663 | 38.6828 | 72.2222 | 69.112 | 68.2845 | 144000 | 0
281 | 120 | 275 | NexusPro | 352 | 250 | 100 | 11736 | 33.1973 | 9.34% | 301 | 10 | 0 | 0 | 0 | 5.4774 | 3.1507 | 2.3484 | 12.6032 | 7.8629 | 7.209 | 31.4762 | 25.8792 | 23.4992 | 4589 | 65839.958
282 | 120 | 275 | PowerNodeZero | 0 | 0 | 100 | 11736 | 33.1973 | 34.42% | 0 | 10 | 0 | 0 | 0 | 15.3078 | 13.5004 | 12.8025 | 34.7246 | 32.2905 | 30.9199 | 66.7521 | 64.5672 | 63.6364 | 144000 | 0
283 | 120 | 300 | NexusPro | 352 | 250 | 100 | 11736 | 33.1973 | 6.46% | 174 | 10 | 0 | 0 | 0 | 2.3475 | 0.75775 | 0 | 6.5713 | 3.2176 | 2.2141 | 21.0658 | 15.9074 | 12.8279 | 2326 | 60271.7443
284 | 120 | 300 | PowerNodeZero | 0 | 0 | 100 | 11736 | 33.1973 | 30.24% | 0 | 10 | 0 | 0 | 0 | 10.7446 | 9.484 | 8.8988 | 28.0757 | 25.7892 | 24.6121 | 60.7957 | 59.3797 | 57.5745 | 144000 | 0
285 | 120 | 325 | NexusPro | 352 | 250 | 100 | 11736 | 33.1973 | 4.29% | 76 | 10 | 0 | 0 | 0 | 0.69444 | 0 | 0 | 1.6146 | 0.15038 | 0 | 11.8155 | 9.0909 | 8.3468 | 925 | 53314.279
286 | 120 | 325 | PowerNodeZero | 0 | 0 | 100 | 11736 | 33.1973 | 26.24% | 0 | 10 | 0 | 0 | 0 | 7.6442 | 5.9738 | 5.5818 | 22.4333 | 20.7705 | 20.1415 | 55.5714 | 53.5157 | 52.8881 | 144000 | 0
287 | 120 | 350 | NexusPro | 352 | 250 | 100 | 11736 | 33.1973 | 2.82% | 29 | 10 | 0 | 0 | 0 | 0 | 0 | 0 | 0 | 0 | 0 | 7.2772 | 5.6926 | 5.3216 | 303 | 45588.2443
288 | 120 | 350 | PowerNodeZero | 0 | 0 | 100 | 11736 | 33.1973 | 22.67% | 0 | 10 | 0 | 0 | 0 | 4.5113 | 3.8227 | 3.6782 | 17.8202 | 15.9981 | 14.881 | 50 | 47.8632 | 46.7428 | 144000 | 0
289 | 120 | 375 | NexusPro | 352 | 250 | 100 | 11736 | 33.1973 | 1.8% | 6 | 10 | 0 | 0 | 0 | 0 | 0 | 0 | 0 | 0 | 0 | 5.3292 | 4.296 | 4.0797 | 57 | 37925.3841
290 | 120 | 375 | PowerNodeZero | 0 | 0 | 100 | 11736 | 33.1973 | 19.44% | 0 | 10 | 0 | 0 | 0 | 2.6462 | 2.2255 | 1.8224 | 12.337 | 11.0411 | 10.6195 | 43.462 | 41.5668 | 40.9856 | 144000 | 0
291 | 120 | 400 | NexusPro | 352 | 250 | 100 | 11736 | 33.1973 | 1.07% | 0 | 10 | 0 | 0 | 0 | 0 | 0 | 0 | 0 | 0 | 0 | 4.4248 | 3.469 | 3.1374 | 0 | 30815.0224
292 | 120 | 400 | PowerNodeZero | 0 | 0 | 100 | 11736 | 33.1973 | 16.57% | 0 | 10 | 0 | 0 | 0 | 1.5799 | 0.90254 | 0.87719 | 9.8361 | 8.6752 | 7.7325 | 38.5704 | 35.8281 | 34.8413 | 144000 | 0
293 | 120 | 425 | NexusPro | 352 | 250 | 100 | 11736 | 33.1973 | 0.62% | 0 | 10 | 0 | 0 | 0 | 0 | 0 | 0 | 0 | 0 | 0 | 4.1009 | 2.9412 | 2.6608 | 0 | 24544.1839
294 | 120 | 425 | PowerNodeZero | 0 | 0 | 100 | 11736 | 33.1973 | 13.93% | 0 | 10 | 0 | 0 | 0 | 0.84746 | 0.76694 | 0.17361 | 6.1102 | 5.1785 | 4.8653 | 34.2849 | 30.9495 | 29.2752 | 144000 | 0
295 | 120 | 450 | NexusPro | 352 | 250 | 100 | 11736 | 33.1973 | 0.34% | 0 | 10 | 0 | 0 | 0 | 0 | 0 | 0 | 0 | 0 | 0 | 3.8061 | 2.9412 | 2.6608 | 0 | 19163.3465
296 | 120 | 450 | PowerNodeZero | 0 | 0 | 100 | 11736 | 33.1973 | 11.63% | 0 | 10 | 0 | 0 | 0 | 0 | 0 | 0 | 4.0355 | 3.4063 | 3.1559 | 27.2888 | 25.4333 | 25.1866 | 144000 | 0
297 | 120 | 475 | NexusPro | 352 | 250 | 100 | 11736 | 33.1973 | 0.14% | 0 | 10 | 0 | 0 | 0 | 0 | 0 | 0 | 0 | 0 | 0 | 3.6801 | 2.9412 | 2.6608 | 0 | 14628.9667
298 | 120 | 475 | PowerNodeZero | 0 | 0 | 100 | 11736 | 33.1973 | 9.6% | 0 | 10 | 0 | 0 | 0 | 0 | 0 | 0 | 2.5424 | 1.7889 | 1.6949 | 22.89 | 21.8796 | 20.9968 | 144000 | 0
299 | 120 | 500 | NexusPro | 352 | 250 | 100 | 11736 | 33.1973 | 0.06% | 0 | 10 | 0 | 0 | 0 | 0 | 0 | 0 | 0 | 0 | 0 | 3.6801 | 2.9412 | 2.6608 | 0 | 10888.4403
300 | 120 | 500 | PowerNodeZero | 0 | 0 | 100 | 11736 | 33.1973 | 7.76% | 0 | 10 | 0 | 0 | 0 | 0 | 0 | 0 | 1.6681 | 1.0397 | 0.90909 | 18.2752 | 17.2131 | 16.6667 | 144000 | 0
301 | 120 | 525 | NexusPro | 352 | 250 | 100 | 11736 | 33.1973 | 0.02% | 0 | 10 | 0 | 0 | 0 | 0 | 0 | 0 | 0 | 0 | 0 | 3.6801 | 2.9412 | 2.6608 | 0 | 7868.5918
302 | 120 | 525 | PowerNodeZero | 0 | 0 | 100 | 11736 | 33.1973 | 6.17% | 0 | 10 | 0 | 0 | 0 | 0 | 0 | 0 | 0.84105 | 0.75418 | 0.70602 | 14.974 | 14.0406 | 13.3976 | 144000 | 0
303 | 120 | 550 | NexusPro | 352 | 250 | 100 | 11736 | 33.1973 | 0% | 0 | 10 | 0 | 0 | 0 | 0 | 0 | 0 | 0 | 0 | 0 | 3.6801 | 2.9412 | 2.6608 | 0 | 5485.8923
304 | 120 | 550 | PowerNodeZero | 0 | 0 | 100 | 11736 | 33.1973 | 4.8% | 0 | 10 | 0 | 0 | 0 | 0 | 0 | 0 | 0.75188 | 0 | 0 | 11.5358 | 10.1589 | 9.5429 | 144000 | 0
305 | 120 | 296.4351 | NexusPro | 352 | 250 | 100 | 11736 | 33.1973 | 6.82% | 189 | 10 | 0 | 0 | 0 | 2.9841 | 0.95574 | 0.73666 | 7.1925 | 3.9187 | 2.653 | 23.1377 | 16.9368 | 15.3341 | 2586 | 61183.0385
306 | 120 | 546.4351 | PowerNodeZero | 0 | 0 | 100 | 11736 | 33.1973 | 4.98% | 0 | 10 | 0 | 0 | 0 | 0 | 0 | 0 | 0.75482 | 0 | 0 | 12.2658 | 10.5263 | 10.1734 | 144000 | 0
307 | 130 | 175 | NexusPro | 352 | 250 | 100 | 12818 | 33.3262 | 35.05% | 1043 | 12 | 0 | 0 | 0 | 36.642 | 33.8151 | 32.3061 | 48.4908 | 46.8695 | 45.3425 | 67.1902 | 65.0011 | 64.1816 | 31934 | 65062.6916
308 | 130 | 175 | PowerNodeZero | 0 | 0 | 100 | 12818 | 33.3262 | 60.01% | 0 | 12 | 0 | 0 | 0 | 50.4018 | 48.0721 | 47.317 | 68.4492 | 66.1584 | 65.235 | 88.7307 | 87.554 | 87.0681 | 144000 | 0
309 | 130 | 200 | NexusPro | 352 | 250 | 100 | 12818 | 33.3262 | 29.3% | 945 | 12 | 0 | 0 | 0 | 28.7692 | 25.7495 | 23.713 | 42.4242 | 38.8654 | 37.6231 | 60.4491 | 56.769 | 55.6592 | 25353 | 67484.9001
310 | 130 | 200 | PowerNodeZero | 0 | 0 | 100 | 12818 | 33.3262 | 54.39% | 0 | 12 | 0 | 0 | 0 | 40.8296 | 38.5934 | 36.957 | 62.8593 | 59.7284 | 58.5848 | 83.2012 | 82.5291 | 82.1924 | 144000 | 0
311 | 130 | 225 | NexusPro | 352 | 250 | 100 | 12818 | 33.3262 | 23.71% | 856 | 12 | 0 | 0 | 0 | 19.9729 | 17.7552 | 16.8908 | 34.5122 | 30.9146 | 29.4118 | 53.0696 | 50 | 48.5462 | 19161 | 69685.6847
312 | 130 | 225 | PowerNodeZero | 0 | 0 | 100 | 12818 | 33.3262 | 48.14% | 0 | 12 | 0 | 0 | 0 | 32.118 | 29.937 | 29.237 | 54.7819 | 52.837 | 51.7608 | 78.9978 | 77.2193 | 76.4139 | 144000 | 0
313 | 130 | 250 | NexusPro | 352 | 250 | 100 | 12818 | 33.3262 | 18.67% | 666 | 12 | 0 | 0 | 0 | 13.9914 | 11.8488 | 10.8333 | 26.475 | 22.703 | 20.9402 | 46.3368 | 43.2526 | 41.3018 | 13767 | 70761.6836
314 | 130 | 250 | PowerNodeZero | 0 | 0 | 100 | 12818 | 33.3262 | 43.24% | 0 | 12 | 0 | 0 | 0 | 24.4474 | 22.1228 | 21.7099 | 47.4787 | 44.7652 | 44.0075 | 75.0194 | 72.8975 | 71.6463 | 144000 | 0
315 | 130 | 275 | NexusPro | 352 | 250 | 100 | 12818 | 33.3262 | 14.13% | 508 | 12 | 0 | 0 | 0 | 8.9781 | 6.6268 | 5.6706 | 18.3217 | 16.1625 | 14.3114 | 41.0579 | 33.7089 | 32.1193 | 9321 | 69731.8177
316 | 130 | 275 | PowerNodeZero | 0 | 0 | 100 | 12818 | 33.3262 | 39.03% | 0 | 12 | 0 | 0 | 0 | 17.9576 | 16.4931 | 15.909 | 39.8893 | 36.9411 | 36.0693 | 70.4086 | 67.4242 | 66.9187 | 144000 | 0
317 | 130 | 300 | NexusPro | 352 | 250 | 100 | 12818 | 33.3262 | 10.23% | 353 | 12 | 0 | 0 | 0 | 4.481 | 3.1622 | 2.3717 | 12.7916 | 9.1127 | 7.9137 | 31.5501 | 25.6778 | 23.1192 | 5764 | 66751.3839
318 | 130 | 300 | PowerNodeZero | 0 | 0 | 100 | 12818 | 33.3262 | 34.75% | 0 | 12 | 0 | 0 | 0 | 12.3456 | 11.2 | 10.718 | 32.4023 | 30.16 | 29.1769 | 65.6731 | 62.2578 | 61.4957 | 144000 | 0
319 | 130 | 325 | NexusPro | 352 | 250 | 100 | 12818 | 33.3262 | 7.05% | 219 | 12 | 0 | 0 | 0 | 2.2405 | 1.4837 | 0.79055 | 7.5093 | 4.8915 | 3.8099 | 19.5763 | 16.6358 | 14.6431 | 3189 | 61697.6508
320 | 130 | 325 | PowerNodeZero | 0 | 0 | 100 | 12818 | 33.3262 | 30.77% | 0 | 12 | 0 | 0 | 0 | 9.1638 | 7.5778 | 7.44 | 26.6027 | 24.2033 | 23.6624 | 59.7209 | 57.08 | 55.4071 | 144000 | 0
321 | 130 | 350 | NexusPro | 352 | 250 | 100 | 12818 | 33.3262 | 4.61% | 128 | 12 | 0 | 0 | 0 | 0.69979 | 0 | 0 | 3.0542 | 0.75873 | 0.7209 | 13.3445 | 9.8485 | 8.3022 | 1469 | 55437.8175
322 | 130 | 350 | PowerNodeZero | 0 | 0 | 100 | 12818 | 33.3262 | 26.91% | 0 | 12 | 0 | 0 | 0 | 5.8862 | 4.8011 | 4.5541 | 21.1723 | 18.9455 | 18.526 | 53.0769 | 51.559 | 50.7251 | 144000 | 0
323 | 130 | 375 | NexusPro | 352 | 250 | 100 | 12818 | 33.3262 | 2.72% | 42 | 12 | 0 | 0 | 0 | 0 | 0 | 0 | 0.74627 | 0 | 0 | 6.7681 | 4.5321 | 4.3276 | 467 | 47903.536
324 | 130 | 375 | PowerNodeZero | 0 | 0 | 100 | 12818 | 33.3262 | 23.49% | 0 | 12 | 0 | 0 | 0 | 3.7594 | 3.1597 | 2.8891 | 16.0031 | 14.3939 | 13.7199 | 47.8136 | 46.2796 | 44.7366 | 144000 | 0
325 | 130 | 400 | NexusPro | 352 | 250 | 100 | 12818 | 33.3262 | 1.57% | 14 | 12 | 0 | 0 | 0 | 0 | 0 | 0 | 0 | 0 | 0 | 3.8189 | 3.2473 | 3.1068 | 127 | 39797.2835
326 | 130 | 400 | PowerNodeZero | 0 | 0 | 100 | 12818 | 33.3262 | 20.45% | 0 | 12 | 0 | 0 | 0 | 2.193 | 1.5408 | 1.4953 | 11.194 | 10.0189 | 9.6 | 43.2084 | 40.5146 | 39.0152 | 144000 | 0
327 | 130 | 425 | NexusPro | 352 | 250 | 100 | 12818 | 33.3262 | 0.88% | 2 | 12 | 0 | 0 | 0 | 0 | 0 | 0 | 0 | 0 | 0 | 3.3653 | 2.9896 | 2.7465 | 7 | 32147.553
328 | 130 | 425 | PowerNodeZero | 0 | 0 | 100 | 12818 | 33.3262 | 17.38% | 0 | 12 | 0 | 0 | 0 | 0.85544 | 0.77519 | 0.74767 | 8.2769 | 7.2525 | 6.7846 | 37.711 | 35.142 | 34.5139 | 144000 | 0
329 | 130 | 450 | NexusPro | 352 | 250 | 100 | 12818 | 33.3262 | 0.46% | 0 | 12 | 0 | 0 | 0 | 0 | 0 | 0 | 0 | 0 | 0 | 3.1275 | 2.7064 | 2.444 | 0 | 25341.0886
330 | 130 | 450 | PowerNodeZero | 0 | 0 | 100 | 12818 | 33.3262 | 14.69% | 0 | 12 | 0 | 0 | 0 | 0.074074 | 0 | 0 | 5.3435 | 4.7384 | 4.4125 | 32.8605 | 29.5455 | 28.8889 | 144000 | 0
331 | 130 | 475 | NexusPro | 352 | 250 | 100 | 12818 | 33.3262 | 0.21% | 0 | 12 | 0 | 0 | 0 | 0 | 0 | 0 | 0 | 0 | 0 | 3.1008 | 2.5296 | 2.4 | 0 | 19513.9005
332 | 130 | 475 | PowerNodeZero | 0 | 0 | 100 | 12818 | 33.3262 | 12.24% | 0 | 12 | 0 | 0 | 0 | 0 | 0 | 0 | 3.6578 | 2.924 | 2.6224 | 27.9384 | 25.0746 | 23.5526 | 144000 | 0
333 | 130 | 500 | NexusPro | 352 | 250 | 100 | 12818 | 33.3262 | 0.1% | 0 | 12 | 0 | 0 | 0 | 0 | 0 | 0 | 0 | 0 | 0 | 3.1008 | 2.5296 | 2.4 | 0 | 14616.7188
334 | 130 | 500 | PowerNodeZero | 0 | 0 | 100 | 12818 | 33.3262 | 10.11% | 0 | 12 | 0 | 0 | 0 | 0 | 0 | 0 | 2.0341 | 1.5291 | 1.4953 | 21.7084 | 20 | 18.797 | 144000 | 0
335 | 130 | 525 | NexusPro | 352 | 250 | 100 | 12818 | 33.3262 | 0.04% | 0 | 12 | 0 | 0 | 0 | 0 | 0 | 0 | 0 | 0 | 0 | 3.1008 | 2.5296 | 2.4 | 0 | 10613.463
336 | 130 | 525 | PowerNodeZero | 0 | 0 | 100 | 12818 | 33.3262 | 8.03% | 0 | 12 | 0 | 0 | 0 | 0 | 0 | 0 | 0.81367 | 0.75873 | 0.75188 | 17.6092 | 15.1746 | 14.4456 | 144000 | 0
337 | 130 | 550 | NexusPro | 352 | 250 | 100 | 12818 | 33.3262 | 0% | 0 | 12 | 0 | 0 | 0 | 0 | 0 | 0 | 0 | 0 | 0 | 3.1008 | 2.5296 | 2.4 | 0 | 7447.1511
338 | 130 | 550 | PowerNodeZero | 0 | 0 | 100 | 12818 | 33.3262 | 6.3% | 0 | 12 | 0 | 0 | 0 | 0 | 0 | 0 | 0.74627 | 0 | 0 | 13.6364 | 11.3986 | 10.6185 | 144000 | 0
339 | 130 | 321.4611 | NexusPro | 352 | 250 | 100 | 12818 | 33.3262 | 7.5% | 243 | 12 | 0 | 0 | 0 | 2.2745 | 1.4971 | 1.4061 | 8.3392 | 5.3633 | 4.4697 | 21.6142 | 17.4242 | 16.7 | 3547 | 62493.1674
340 | 130 | 571.4611 | PowerNodeZero | 0 | 0 | 100 | 12818 | 33.3262 | 4.98% | 0 | 12 | 0 | 0 | 0 | 0 | 0 | 0 | 0 | 0 | 0 | 9.9313 | 8.526 | 8.1901 | 144000 | 0
341 | 140 | 175 | NexusPro | 352 | 250 | 100 | 13655 | 33.4037 | 37.86% | 1065 | 11 | 0 | 0 | 0 | 39.2958 | 37.0789 | 35.9366 | 52.8038 | 50.3451 | 48.9547 | 69.7211 | 65.826 | 64.9726 | 36554 | 62881.6942
342 | 140 | 175 | PowerNodeZero | 0 | 0 | 100 | 13655 | 33.4037 | 61.55% | 0 | 11 | 0 | 0 | 0 | 51.1333 | 49.0538 | 48.3042 | 70.583 | 68.0741 | 67.4601 | 90.6051 | 88.356 | 87.7806 | 144000 | 0
343 | 140 | 200 | NexusPro | 352 | 250 | 100 | 13655 | 33.4037 | 32.61% | 1011 | 11 | 0 | 0 | 0 | 29.6528 | 27.972 | 27.0011 | 44.2731 | 41.8536 | 40.6958 | 62.6144 | 59.6712 | 58.6349 | 30269 | 64874.669
344 | 140 | 200 | PowerNodeZero | 0 | 0 | 100 | 13655 | 33.4037 | 56.26% | 0 | 11 | 0 | 0 | 0 | 42.377 | 40.1345 | 39.2985 | 63.1028 | 60.8677 | 60.4585 | 84.9384 | 83.2401 | 82.3869 | 144000 | 0
345 | 140 | 225 | NexusPro | 352 | 250 | 100 | 13655 | 33.4037 | 27.39% | 931 | 11 | 0 | 0 | 0 | 22.1388 | 19.5291 | 18.9511 | 36.431 | 33.8294 | 33.1133 | 56.1068 | 52.0054 | 50.8165 | 24203 | 67230.0918
346 | 140 | 225 | PowerNodeZero | 0 | 0 | 100 | 13655 | 33.4037 | 50.24% | 0 | 11 | 0 | 0 | 0 | 33.3333 | 31.4253 | 30.728 | 56.7848 | 53.9279 | 53.5903 | 80.7588 | 78.1815 | 77.557 | 144000 | 0
347 | 140 | 250 | NexusPro | 352 | 250 | 100 | 13655 | 33.4037 | 21.92% | 792 | 11 | 0 | 0 | 0 | 15.4002 | 13.2129 | 12.5417 | 28.6177 | 25.5808 | 25 | 48.6684 | 45.7381 | 44.0932 | 18075 | 69817.2503
348 | 140 | 250 | PowerNodeZero | 0 | 0 | 100 | 13655 | 33.4037 | 45.22% | 0 | 11 | 0 | 0 | 0 | 25.3716 | 23.4722 | 22.999 | 49.2788 | 46.4194 | 45.7294 | 76.0027 | 74.1497 | 73.0202 | 144000 | 0
349 | 140 | 275 | NexusPro | 352 | 250 | 100 | 13655 | 33.4037 | 17.08% | 664 | 11 | 0 | 0 | 0 | 10.0204 | 8.7133 | 8.2115 | 22.6052 | 17.8719 | 17.0688 | 41.4339 | 36.9189 | 35.8966 | 12840 | 70999.5498
350 | 140 | 275 | PowerNodeZero | 0 | 0 | 100 | 13655 | 33.4037 | 40.86% | 0 | 11 | 0 | 0 | 0 | 18.8446 | 17.7113 | 17.1903 | 41.2668 | 39.3984 | 38.1602 | 70.7338 | 68.968 | 68.3009 | 144000 | 0
351 | 140 | 300 | NexusPro | 352 | 250 | 100 | 13655 | 33.4037 | 12.69% | 486 | 11 | 0 | 0 | 0 | 6.3612 | 4.8146 | 4.3958 | 14.4597 | 11.6762 | 10.5698 | 33.1221 | 29.5778 | 27.0195 | 8384 | 69961.7052
352 | 140 | 300 | PowerNodeZero | 0 | 0 | 100 | 13655 | 33.4037 | 36.78% | 0 | 11 | 0 | 0 | 0 | 13.4467 | 12.431 | 12.1477 | 34.4751 | 32.4372 | 31.5632 | 66.6871 | 64.6737 | 64.0431 | 144000 | 0
353 | 140 | 325 | NexusPro | 352 | 250 | 100 | 13655 | 33.4037 | 8.81% | 333 | 11 | 0 | 0 | 0 | 3.3497 | 2.2502 | 2.0068 | 9.5017 | 6.8198 | 5.3172 | 24.528 | 19.3556 | 17.9467 | 4766 | 67086.0455
354 | 140 | 325 | PowerNodeZero | 0 | 0 | 100 | 13655 | 33.4037 | 32.9% | 0 | 11 | 0 | 0 | 0 | 8.8955 | 8.2874 | 8.0987 | 27.6673 | 25.7998 | 24.7708 | 60.914 | 58.9705 | 58.5047 | 144000 | 0
355 | 140 | 350 | NexusPro | 352 | 250 | 100 | 13655 | 33.4037 | 5.79% | 189 | 11 | 0 | 0 | 0 | 1.3718 | 0.6812 | 0.16026 | 4.1667 | 3.406 | 2.381 | 16.9446 | 12.5338 | 10.997 | 2313 | 61732.617
356 | 140 | 350 | PowerNodeZero | 0 | 0 | 100 | 13655 | 33.4037 | 29.01% | 0 | 11 | 0 | 0 | 0 | 6.4475 | 5.0219 | 4.836 | 22.1508 | 19.7621 | 19.3556 | 54.6489 | 53.4921 | 52.1202 | 144000 | 0
357 | 140 | 375 | NexusPro | 352 | 250 | 100 | 13655 | 33.4037 | 3.53% | 94 | 11 | 0 | 0 | 0 | 0 | 0 | 0 | 1.6228 | 0 | 0 | 10.0204 | 6.9716 | 5.7881 | 883 | 54533.3692
358 | 140 | 375 | PowerNodeZero | 0 | 0 | 100 | 13655 | 33.4037 | 25.36% | 0 | 11 | 0 | 0 | 0 | 3.8589 | 3.0865 | 2.827 | 16.6667 | 15.7143 | 14.8148 | 48.6576 | 47.5804 | 46.5747 | 144000 | 0
359 | 140 | 400 | NexusPro | 352 | 250 | 100 | 13655 | 33.4037 | 1.91% | 15 | 11 | 0 | 0 | 0 | 0 | 0 | 0 | 0 | 0 | 0 | 4.5455 | 3.6819 | 3.4131 | 139 | 46271.2879
360 | 140 | 400 | PowerNodeZero | 0 | 0 | 100 | 13655 | 33.4037 | 22.08% | 0 | 11 | 0 | 0 | 0 | 2.1157 | 1.5877 | 1.518 | 12.1481 | 11.1899 | 10.8894 | 44.3097 | 41.6366 | 41.3333 | 144000 | 0
361 | 140 | 425 | NexusPro | 352 | 250 | 100 | 13655 | 33.4037 | 1.12% | 1 | 11 | 0 | 0 | 0 | 0 | 0 | 0 | 0 | 0 | 0 | 3.2814 | 2.8571 | 2.712 | 9 | 37786.4178
362 | 140 | 425 | PowerNodeZero | 0 | 0 | 100 | 13655 | 33.4037 | 19.09% | 0 | 11 | 0 | 0 | 0 | 0.89044 | 0.76453 | 0.73529 | 9.1342 | 7.9804 | 7.636 | 38.5193 | 36.4532 | 36.0952 | 144000 | 0
363 | 140 | 450 | NexusPro | 352 | 250 | 100 | 13655 | 33.4037 | 0.62% | 0 | 11 | 0 | 0 | 0 | 0 | 0 | 0 | 0 | 0 | 0 | 3.0303 | 2.5253 | 2.2771 | 0 | 30053.5801
364 | 140 | 450 | PowerNodeZero | 0 | 0 | 100 | 13655 | 33.4037 | 16.36% | 0 | 11 | 0 | 0 | 0 | 0.7148 | 0 | 0 | 5.4909 | 4.8748 | 4.4697 | 33.3562 | 31.0944 | 30.5454 | 144000 | 0
365 | 140 | 475 | NexusPro | 352 | 250 | 100 | 13655 | 33.4037 | 0.31% | 0 | 11 | 0 | 0 | 0 | 0 | 0 | 0 | 0 | 0 | 0 | 3.0303 | 2.4877 | 2.2226 | 0 | 23339.4984
366 | 140 | 475 | PowerNodeZero | 0 | 0 | 100 | 13655 | 33.4037 | 13.75% | 0 | 11 | 0 | 0 | 0 | 0 | 0 | 0 | 3.5714 | 3.0303 | 2.9092 | 27.0386 | 25.6387 | 25.2145 | 144000 | 0
367 | 140 | 500 | NexusPro | 352 | 250 | 100 | 13655 | 33.4037 | 0.14% | 0 | 11 | 0 | 0 | 0 | 0 | 0 | 0 | 0 | 0 | 0 | 3.0303 | 2.4877 | 2.2226 | 0 | 17668.1649
368 | 140 | 500 | PowerNodeZero | 0 | 0 | 100 | 13655 | 33.4037 | 11.34% | 0 | 11 | 0 | 0 | 0 | 0 | 0 | 0 | 2.1873 | 1.642 | 1.4899 | 22.4256 | 21.2808 | 20.7722 | 144000 | 0
369 | 140 | 525 | NexusPro | 352 | 250 | 100 | 13655 | 33.4037 | 0.04% | 0 | 11 | 0 | 0 | 0 | 0 | 0 | 0 | 0 | 0 | 0 | 3.0303 | 2.4877 | 2.2226 | 0 | 12985.8988
370 | 140 | 525 | PowerNodeZero | 0 | 0 | 100 | 13655 | 33.4037 | 9.19% | 0 | 11 | 0 | 0 | 0 | 0 | 0 | 0 | 1.4399 | 0.84321 | 0.77671 | 19.0634 | 17.443 | 16.7897 | 144000 | 0
371 | 140 | 550 | NexusPro | 352 | 250 | 100 | 13655 | 33.4037 | 0.01% | 0 | 11 | 0 | 0 | 0 | 0 | 0 | 0 | 0 | 0 | 0 | 3.0303 | 2.4877 | 2.2226 | 0 | 9212.2225
372 | 140 | 550 | PowerNodeZero | 0 | 0 | 100 | 13655 | 33.4037 | 7.3% | 0 | 11 | 0 | 0 | 0 | 0 | 0 | 0 | 0.79131 | 0.70423 | 0.15924 | 14.7496 | 13.296 | 12.2013 | 144000 | 0
373 | 140 | 335.0722 | NexusPro | 352 | 250 | 100 | 13655 | 33.4037 | 7.48% | 274 | 11 | 0 | 0 | 0 | 2.0562 | 1.3624 | 0.94878 | 7.1037 | 5.5556 | 4.1167 | 20.5946 | 16.3247 | 15.221 | 3616 | 65208.0158
374 | 140 | 585.0722 | PowerNodeZero | 0 | 0 | 100 | 13655 | 33.4037 | 4.99% | 0 | 11 | 0 | 0 | 0 | 0 | 0 | 0 | 0 | 0 | 0 | 9.4991 | 7.7031 | 7.229 | 144000 | 0
375 | 150 | 175 | NexusPro | 352 | 250 | 100 | 14878 | 33.005 | 41.54% | 1056 | 17 | 0 | 0 | 0 | 45.2926 | 41.333 | 39.8986 | 56.987 | 53.5168 | 52.5185 | 73.2993 | 70.3258 | 69.4439 | 41926 | 61898.1859
376 | 150 | 175 | PowerNodeZero | 0 | 0 | 100 | 14878 | 33.005 | 63.86% | 0 | 17 | 0 | 0 | 0 | 55.999 | 53.9776 | 52.9712 | 73.8369 | 71.3376 | 70.6473 | 91.436 | 89.8681 | 89.2458 | 144000 | 0
377 | 150 | 200 | NexusPro | 352 | 250 | 100 | 14878 | 33.005 | 36.41% | 1017 | 17 | 0 | 0 | 0 | 36.4562 | 33.0413 | 31.214 | 49.6689 | 46.4422 | 45.9204 | 66.0787 | 63.7214 | 62.4534 | 35908 | 63243.5169
378 | 150 | 200 | PowerNodeZero | 0 | 0 | 100 | 14878 | 33.005 | 59.15% | 0 | 17 | 0 | 0 | 0 | 47.3266 | 44.058 | 42.7682 | 66.916 | 64.9185 | 64.4838 | 86.5987 | 85.013 | 84.3502 | 144000 | 0
379 | 150 | 225 | NexusPro | 352 | 250 | 100 | 14878 | 33.005 | 31.53% | 1027 | 17 | 0 | 0 | 0 | 28.9295 | 24.8382 | 23.8831 | 42.6154 | 39.2773 | 38.4867 | 60.0348 | 56.6344 | 55.7188 | 30237 | 64502.0801
380 | 150 | 225 | PowerNodeZero | 0 | 0 | 100 | 14878 | 33.005 | 53.42% | 0 | 17 | 0 | 0 | 0 | 37.7253 | 35.7229 | 34.4627 | 60.5097 | 57.6474 | 57.2299 | 82.0321 | 81.2455 | 80.1645 | 144000 | 0
381 | 150 | 250 | NexusPro | 352 | 250 | 100 | 14878 | 33.005 | 26.78% | 979 | 17 | 0 | 0 | 0 | 20.3197 | 17.9221 | 16.7188 | 34.5167 | 31.7272 | 29.6064 | 54.2854 | 50.4265 | 49.0476 | 24766 | 65987.4365
382 | 150 | 250 | PowerNodeZero | 0 | 0 | 100 | 14878 | 33.005 | 48.91% | 0 | 17 | 0 | 0 | 0 | 30.1402 | 26.6724 | 26.1088 | 54.5455 | 50.629 | 50.0839 | 78.3973 | 76.8526 | 76.0068 | 144000 | 0
383 | 150 | 275 | NexusPro | 352 | 250 | 100 | 14878 | 33.005 | 22.12% | 904 | 17 | 0 | 0 | 0 | 13.9834 | 11.816 | 10.819 | 29.2515 | 25 | 22.387 | 46.9303 | 43.7838 | 41.6292 | 19504 | 67107.2835
384 | 150 | 275 | PowerNodeZero | 0 | 0 | 100 | 14878 | 33.005 | 44.82% | 0 | 17 | 0 | 0 | 0 | 21.7617 | 19.3066 | 18.0223 | 46.2948 | 42.8986 | 41.8842 | 74.4912 | 72.0909 | 71.0942 | 144000 | 0
385 | 150 | 300 | NexusPro | 352 | 250 | 100 | 14878 | 33.005 | 17.11% | 741 | 17 | 0 | 0 | 0 | 9.2994 | 6.616 | 6.1921 | 23.2293 | 17.6642 | 16.723 | 39.2215 | 36.0893 | 34.1251 | 14158 | 67547.136
386 | 150 | 300 | PowerNodeZero | 0 | 0 | 100 | 14878 | 33.005 | 40.59% | 0 | 17 | 0 | 0 | 0 | 16.3506 | 13.6889 | 13.0673 | 39.9144 | 36.2857 | 34.6288 | 68.9021 | 66.9538 | 66.6667 | 144000 | 0
387 | 150 | 325 | NexusPro | 352 | 250 | 100 | 14878 | 33.005 | 12.87% | 587 | 17 | 0 | 0 | 0 | 5.4434 | 4.37 | 3.6166 | 15.3437 | 12.282 | 10.8499 | 32.7652 | 28.937 | 26.6519 | 9675 | 66752.2828
388 | 150 | 325 | PowerNodeZero | 0 | 0 | 100 | 14878 | 33.005 | 36.37% | 0 | 17 | 0 | 0 | 0 | 11.696 | 9.5701 | 9.3405 | 31.9425 | 29.4355 | 28.5977 | 65.1447 | 61.8774 | 60.5384 | 144000 | 0
389 | 150 | 350 | NexusPro | 352 | 250 | 100 | 14878 | 33.005 | 8.75% | 366 | 17 | 0 | 0 | 0 | 3.0064 | 1.8892 | 1.318 | 9.3155 | 6.9945 | 5.6473 | 25.89 | 21.25 | 18.6687 | 5752 | 64088.8907
390 | 150 | 350 | PowerNodeZero | 0 | 0 | 100 | 14878 | 33.005 | 32.44% | 0 | 17 | 0 | 0 | 0 | 7.3163 | 6.2348 | 5.9603 | 26.4917 | 22.356 | 21.3527 | 61.2144 | 57.0869 | 55.3535 | 144000 | 0
391 | 150 | 375 | NexusPro | 352 | 250 | 100 | 14878 | 33.005 | 5.49% | 230 | 17 | 0 | 0 | 0 | 1.18 | 0 | 0 | 5.5063 | 3.3265 | 1.8324 | 17.4183 | 12.3395 | 10.3763 | 3110 | 58894.225
392 | 150 | 375 | PowerNodeZero | 0 | 0 | 100 | 14878 | 33.005 | 28.76% | 0 | 17 | 0 | 0 | 0 | 4.3197 | 3.8192 | 3.75 | 19.0916 | 16.2941 | 15.27 | 55.4431 | 51.8138 | 49.4526 | 144000 | 0
393 | 150 | 400 | NexusPro | 352 | 250 | 100 | 14878 | 33.005 | 3.2% | 125 | 17 | 0 | 0 | 0 | 0 | 0 | 0 | 2.7466 | 0.57522 | 0 | 10.4743 | 5.531 | 4.4048 | 1561 | 51434.6855
394 | 150 | 400 | PowerNodeZero | 0 | 0 | 100 | 14878 | 33.005 | 25.37% | 0 | 17 | 0 | 0 | 0 | 2.3071 | 1.8947 | 1.5932 | 15.2459 | 12.8585 | 11.9861 | 49.4035 | 45.1824 | 43.569 | 144000 | 0
395 | 150 | 425 | NexusPro | 352 | 250 | 100 | 14878 | 33.005 | 1.74% | 59 | 17 | 0 | 0 | 0 | 0 | 0 | 0 | 0.60795 | 0 | 0 | 4.5497 | 3.4107 | 2.9455 | 727 | 43248.6476
396 | 150 | 425 | PowerNodeZero | 0 | 0 | 100 | 14878 | 33.005 | 21.9% | 0 | 17 | 0 | 0 | 0 | 1.3167 | 0.73638 | 0.72073 | 10.2023 | 9.0366 | 8.577 | 43.5722 | 39.7855 | 37.9877 | 144000 | 0
397 | 150 | 450 | NexusPro | 352 | 250 | 100 | 14878 | 33.005 | 0.88% | 29 | 17 | 0 | 0 | 0 | 0 | 0 | 0 | 0 | 0 | 0 | 3.3448 | 2.7937 | 2.5481 | 295 | 35127.0866
398 | 150 | 450 | PowerNodeZero | 0 | 0 | 100 | 14878 | 33.005 | 18.78% | 0 | 17 | 0 | 0 | 0 | 0.67614 | 0.10929 | 0 | 7.0424 | 5.6265 | 5.2402 | 38.425 | 34.527 | 32.4703 | 144000 | 0
399 | 150 | 475 | NexusPro | 352 | 250 | 100 | 14878 | 33.005 | 0.43% | 20 | 17 | 0 | 0 | 0 | 0 | 0 | 0 | 0 | 0 | 0 | 3.1111 | 2.7473 | 2.3858 | 162 | 27532.3758
400 | 150 | 475 | PowerNodeZero | 0 | 0 | 100 | 14878 | 33.005 | 15.87% | 0 | 17 | 0 | 0 | 0 | 0 | 0 | 0 | 4.0541 | 3.467 | 3.1447 | 33.1589 | 28.4957 | 26.7279 | 144000 | 0
401 | 150 | 500 | NexusPro | 352 | 250 | 100 | 14878 | 33.005 | 0.12% | 1 | 17 | 0 | 0 | 0 | 0 | 0 | 0 | 0 | 0 | 0 | 2.8986 | 2.5551 | 2.3101 | 15 | 21029.0482
402 | 150 | 500 | PowerNodeZero | 0 | 0 | 100 | 14878 | 33.005 | 13.27% | 0 | 17 | 0 | 0 | 0 | 0 | 0 | 0 | 2.3099 | 1.8774 | 1.7105 | 26.5366 | 23.1693 | 21.9264 | 144000 | 0
403 | 150 | 525 | NexusPro | 352 | 250 | 100 | 14878 | 33.005 | 0.04% | 0 | 17 | 0 | 0 | 0 | 0 | 0 | 0 | 0 | 0 | 0 | 2.8986 | 2.5551 | 2.265 | 0 | 15421.9948
404 | 150 | 525 | PowerNodeZero | 0 | 0 | 100 | 14878 | 33.005 | 10.81% | 0 | 17 | 0 | 0 | 0 | 0 | 0 | 0 | 1.4296 | 1.1548 | 0.73666 | 20.5549 | 17.8828 | 17.2975 | 144000 | 0
405 | 150 | 550 | NexusPro | 352 | 250 | 100 | 14878 | 33.005 | 0.02% | 0 | 17 | 0 | 0 | 0 | 0 | 0 | 0 | 0 | 0 | 0 | 2.8986 | 2.5551 | 2.265 | 0 | 10868.4869
406 | 150 | 550 | PowerNodeZero | 0 | 0 | 100 | 14878 | 33.005 | 8.6% | 0 | 17 | 0 | 0 | 0 | 0 | 0 | 0 | 0.73212 | 0.63776 | 0.58164 | 15.2816 | 13.2445 | 12.5 | 144000 | 0
407 | 150 | 348.0789 | NexusPro | 352 | 250 | 100 | 14878 | 33.005 | 9.04% | 380 | 17 | 0 | 0 | 0 | 3.3738 | 1.9234 | 1.4337 | 9.4774 | 6.9945 | 5.735 | 26.4614 | 21.4907 | 19.8795 | 6022 | 64390.0505
408 | 150 | 598.0789 | PowerNodeZero | 0 | 0 | 100 | 14878 | 33.005 | 4.98% | 0 | 17 | 0 | 0 | 0 | 0 | 0 | 0 | 0 | 0 | 0 | 8.0502 | 6.883 | 6.0173 | 144000 | 0
409 | 160 | 175 | NexusPro | 352 | 250 | 100 | 15655 | 32.9287 | 44.62% | 1005 | 21 | 0 | 0 | 0 | 48.7587 | 45.8712 | 44.888 | 60.6521 | 57.3537 | 56.1233 | 74.4821 | 72.6141 | 72.0447 | 45347 | 60642.0531
410 | 160 | 175 | PowerNodeZero | 0 | 0 | 100 | 15655 | 32.9287 | 66.03% | 0 | 21 | 0 | 0 | 0 | 59.8983 | 56.8099 | 55.5247 | 75.0694 | 73.5452 | 72.7967 | 91.6353 | 90.5736 | 90.2636 | 144000 | 0
411 | 160 | 200 | NexusPro | 352 | 250 | 100 | 15655 | 32.9287 | 40.22% | 1062 | 21 | 0 | 0 | 0 | 39.6238 | 36.9932 | 36.3768 | 54.1165 | 51.7072 | 50.2358 | 69.1143 | 67.6054 | 66.4526 | 40088 | 61495.7137
412 | 160 | 200 | PowerNodeZero | 0 | 0 | 100 | 15655 | 32.9287 | 61.36% | 0 | 21 | 0 | 0 | 0 | 49.6814 | 47.3947 | 46.9388 | 69.014 | 67.5281 | 66.8675 | 87.2704 | 85.9941 | 85.6473 | 144000 | 0
413 | 160 | 225 | NexusPro | 352 | 250 | 100 | 15655 | 32.9287 | 35.69% | 1077 | 21 | 0 | 0 | 0 | 32.2621 | 28.7015 | 28.125 | 47.6247 | 45.0476 | 44.1111 | 63.8104 | 60.7108 | 60.159 | 34802 | 62724.0605
414 | 160 | 225 | PowerNodeZero | 0 | 0 | 100 | 15655 | 32.9287 | 55.91% | 0 | 21 | 0 | 0 | 0 | 41.0391 | 38.9937 | 37.8416 | 64.4911 | 61.1923 | 60.5438 | 83.4985 | 81.3055 | 80.9675 | 144000 | 0
415 | 160 | 250 | NexusPro | 352 | 250 | 100 | 15655 | 32.9287 | 30.73% | 1070 | 21 | 0 | 0 | 0 | 23.3742 | 21.5091 | 20.3163 | 41.2939 | 38.1301 | 36.6534 | 57.8027 | 55.6905 | 53.9773 | 29158 | 64347.5175
416 | 160 | 250 | PowerNodeZero | 0 | 0 | 100 | 15655 | 32.9287 | 51.33% | 0 | 21 | 0 | 0 | 0 | 32.7795 | 29.5818 | 28.959 | 56.5508 | 54.4349 | 53.0243 | 79.0411 | 78.2609 | 77.2041 | 144000 | 0
417 | 160 | 275 | NexusPro | 352 | 250 | 100 | 15655 | 32.9287 | 26.31% | 1032 | 21 | 0 | 0 | 0 | 18.129 | 14.5964 | 13.7716 | 34.446 | 30.7819 | 29.5958 | 53.6134 | 49.7452 | 48.5886 | 24051 | 65687.3696
418 | 160 | 275 | PowerNodeZero | 0 | 0 | 100 | 15655 | 32.9287 | 47.27% | 0 | 21 | 0 | 0 | 0 | 25.3425 | 22.8618 | 21.5314 | 48.3726 | 46.7606 | 46.0684 | 76.1905 | 74.2771 | 73.2346 | 144000 | 0
419 | 160 | 300 | NexusPro | 352 | 250 | 100 | 15655 | 32.9287 | 21.54% | 951 | 21 | 0 | 0 | 0 | 10.9472 | 10.0711 | 8.984 | 27.2874 | 23.0639 | 22.2399 | 47.4161 | 43.313 | 42.1965 | 18776 | 66853.8637
420 | 160 | 300 | PowerNodeZero | 0 | 0 | 100 | 15655 | 32.9287 | 43.21% | 0 | 21 | 0 | 0 | 0 | 18.2872 | 16.8533 | 15.7855 | 42.142 | 39.3548 | 38.7317 | 72.3043 | 69.24 | 68.9129 | 144000 | 0
421 | 160 | 325 | NexusPro | 352 | 250 | 100 | 15655 | 32.9287 | 16.79% | 804 | 21 | 0 | 0 | 0 | 6.8326 | 5.4625 | 4.903 | 20.2476 | 17.1936 | 15.072 | 41.5281 | 36.1219 | 34.5407 | 13779 | 67150.8962
422 | 160 | 325 | PowerNodeZero | 0 | 0 | 100 | 15655 | 32.9287 | 39.17% | 0 | 21 | 0 | 0 | 0 | 12.8876 | 11.0083 | 10.3334 | 35.2064 | 32.6587 | 31.5412 | 68.3155 | 66.1221 | 64.7804 | 144000 | 0
423 | 160 | 350 | NexusPro | 352 | 250 | 100 | 15655 | 32.9287 | 12.23% | 615 | 21 | 0 | 0 | 0 | 3.4682 | 2.5809 | 2.2222 | 13.8048 | 11.692 | 9.6953 | 33.7347 | 28.4837 | 25.1165 | 9292 | 66105.7466
424 | 160 | 350 | PowerNodeZero | 0 | 0 | 100 | 15655 | 32.9287 | 35.37% | 0 | 21 | 0 | 0 | 0 | 9.2346 | 7.1864 | 6.962 | 28.8411 | 25.5199 | 24.8775 | 64.2989 | 60.9525 | 60.1287 | 144000 | 0
425 | 160 | 375 | NexusPro | 352 | 250 | 100 | 15655 | 32.9287 | 8.05% | 436 | 21 | 0 | 0 | 0 | 1.9845 | 1.1905 | 0.63808 | 8.6957 | 6.6017 | 5.6338 | 24.8811 | 20.489 | 16.4308 | 5469 | 63433.1902
426 | 160 | 375 | PowerNodeZero | 0 | 0 | 100 | 15655 | 32.9287 | 31.71% | 0 | 21 | 0 | 0 | 0 | 4.9235 | 4.2718 | 3.9164 | 22.8696 | 19.5811 | 19.0024 | 57.9556 | 55.3611 | 54.2326 | 144000 | 0
427 | 160 | 400 | NexusPro | 352 | 250 | 100 | 15655 | 32.9287 | 4.73% | 238 | 21 | 0 | 0 | 0 | 0.57976 | 0 | 0 | 4.4419 | 2.7904 | 1.2469 | 16.6484 | 11.6958 | 10.1371 | 2710 | 58129.3716
428 | 160 | 400 | PowerNodeZero | 0 | 0 | 100 | 15655 | 32.9287 | 28.21% | 0 | 21 | 0 | 0 | 0 | 2.7268 | 2.2727 | 1.9483 | 16.6321 | 15.3497 | 14.6412 | 52.0831 | 49.4266 | 48.4525 | 144000 | 0
429 | 160 | 425 | NexusPro | 352 | 250 | 100 | 15655 | 32.9287 | 2.31% | 100 | 21 | 0 | 0 | 0 | 0 | 0 | 0 | 0.73864 | 0.10753 | 0 | 6.8964 | 4.1675 | 3.7534 | 928 | 50901.0772
430 | 160 | 425 | PowerNodeZero | 0 | 0 | 100 | 15655 | 32.9287 | 24.71% | 0 | 21 | 0 | 0 | 0 | 1.2946 | 1.1524 | 0.70423 | 12.2776 | 10.8092 | 10.1201 | 46.4936 | 44.0053 | 42.2679 | 144000 | 0
431 | 160 | 450 | NexusPro | 352 | 250 | 100 | 15655 | 32.9287 | 0.99% | 24 | 21 | 0 | 0 | 0 | 0 | 0 | 0 | 0 | 0 | 0 | 3.4014 | 2.7817 | 2.5934 | 156 | 42354.6768
432 | 160 | 450 | PowerNodeZero | 0 | 0 | 100 | 15655 | 32.9287 | 21.37% | 0 | 21 | 0 | 0 | 0 | 0.63414 | 0 | 0 | 8.4574 | 7.106 | 6.5467 | 41.4792 | 38.3113 | 37.4395 | 144000 | 0
433 | 160 | 475 | NexusPro | 352 | 250 | 100 | 15655 | 32.9287 | 0.42% | 1 | 21 | 0 | 0 | 0 | 0 | 0 | 0 | 0 | 0 | 0 | 3.0507 | 2.4363 | 2.3394 | 5 | 33588.4095
434 | 160 | 475 | PowerNodeZero | 0 | 0 | 100 | 15655 | 32.9287 | 18.25% | 0 | 21 | 0 | 0 | 0 | 0 | 0 | 0 | 5.1184 | 4.3203 | 3.8158 | 34.356 | 31.9567 | 31.3109 | 144000 | 0
435 | 160 | 500 | NexusPro | 352 | 250 | 100 | 15655 | 32.9287 | 0.17% | 0 | 21 | 0 | 0 | 0 | 0 | 0 | 0 | 0 | 0 | 0 | 3.0507 | 2.4363 | 2.3394 | 0 | 25770.1159
436 | 160 | 500 | PowerNodeZero | 0 | 0 | 100 | 15655 | 32.9287 | 15.43% | 0 | 21 | 0 | 0 | 0 | 0 | 0 | 0 | 3.1707 | 2.3926 | 1.977 | 27.8892 | 26.9024 | 25.3794 | 144000 | 0
437 | 160 | 525 | NexusPro | 352 | 250 | 100 | 15655 | 32.9287 | 0.07% | 0 | 21 | 0 | 0 | 0 | 0 | 0 | 0 | 0 | 0 | 0 | 3.0507 | 2.4363 | 2.3394 | 0 | 19149.786
438 | 160 | 525 | PowerNodeZero | 0 | 0 | 100 | 15655 | 32.9287 | 12.84% | 0 | 21 | 0 | 0 | 0 | 0 | 0 | 0 | 1.3163 | 1.0436 | 0.70053 | 23.2328 | 21.1255 | 20.3024 | 144000 | 0
439 | 160 | 550 | NexusPro | 352 | 250 | 100 | 15655 | 32.9287 | 0.02% | 0 | 21 | 0 | 0 | 0 | 0 | 0 | 0 | 0 | 0 | 0 | 3.0507 | 2.4363 | 2.3394 | 0 | 13692.7293
440 | 160 | 550 | PowerNodeZero | 0 | 0 | 100 | 15655 | 32.9287 | 10.41% | 0 | 21 | 0 | 0 | 0 | 0 | 0 | 0 | 0.63776 | 0.58548 | 0.56818 | 18.39 | 16.268 | 14.6592 | 144000 | 0
441 | 160 | 362.824 | NexusPro | 352 | 250 | 100 | 15655 | 32.9287 | 10.09% | 547 | 21 | 0 | 0 | 0 | 2.584 | 1.6453 | 1.2678 | 10.7705 | 8.4575 | 7.5036 | 29.1734 | 24.2381 | 21.3445 | 7339 | 65026.8688
442 | 160 | 612.824 | PowerNodeZero | 0 | 0 | 100 | 15655 | 32.9287 | 4.99% | 0 | 21 | 0 | 0 | 0 | 0 | 0 | 0 | 0 | 0 | 0 | 7.4676 | 6.3724 | 6.0487 | 144000 | 0
443 | 170 | 175 | NexusPro | 352 | 250 | 100 | 16638 | 33.1441 | 49.37% | 1020 | 28 | 0 | 0 | 0 | 52.8509 | 49.7083 | 49.0156 | 62.8282 | 61.9505 | 60.9838 | 77.9506 | 76.6137 | 76.1563 | 51989 | 56515.044
444 | 170 | 175 | PowerNodeZero | 0 | 0 | 100 | 16638 | 33.1441 | 68.74% | 0 | 28 | 0 | 0 | 0 | 62.1753 | 60.0261 | 58.9857 | 77.2297 | 75.9606 | 75 | 92.7899 | 91.8253 | 91.3448 | 144000 | 0
445 | 170 | 200 | NexusPro | 352 | 250 | 100 | 16638 | 33.1441 | 44.95% | 1123 | 28 | 0 | 0 | 0 | 42.7136 | 41.0244 | 39.4213 | 57.9153 | 54.9451 | 54.4258 | 73.638 | 71.323 | 70.3193 | 46631 | 57533.0765
446 | 170 | 200 | PowerNodeZero | 0 | 0 | 100 | 16638 | 33.1441 | 64.24% | 0 | 28 | 0 | 0 | 0 | 53.0421 | 50.1149 | 48.7565 | 70.6565 | 69.4636 | 68.7756 | 88.9477 | 87.7778 | 87.3051 | 144000 | 0
447 | 170 | 225 | NexusPro | 352 | 250 | 100 | 16638 | 33.1441 | 40.44% | 1217 | 28 | 0 | 0 | 0 | 33.925 | 32.3977 | 30.4721 | 52.369 | 48.6374 | 47.9902 | 67.7271 | 65.8902 | 65.3846 | 41255 | 59067.1542
448 | 170 | 225 | PowerNodeZero | 0 | 0 | 100 | 16638 | 33.1441 | 59.02% | 0 | 28 | 0 | 0 | 0 | 42.6913 | 40.2299 | 39.3616 | 65.648 | 63.7528 | 62.9877 | 84.6275 | 83.0909 | 81.9226 | 144000 | 0
449 | 170 | 250 | NexusPro | 352 | 250 | 100 | 16638 | 33.1441 | 35.75% | 1244 | 28 | 0 | 0 | 0 | 26.1509 | 23.8244 | 22.624 | 45.8313 | 41.9843 | 41.0405 | 63.3351 | 60.8203 | 59.9687 | 35735 | 60922.5265
450 | 170 | 250 | PowerNodeZero | 0 | 0 | 100 | 16638 | 33.1441 | 54.64% | 0 | 28 | 0 | 0 | 0 | 34.2186 | 31.9422 | 30.6386 | 58.9915 | 56.8695 | 56.0625 | 81.1622 | 79.5348 | 79.0282 | 144000 | 0
451 | 170 | 275 | NexusPro | 352 | 250 | 100 | 16638 | 33.1441 | 30.97% | 1234 | 28 | 0 | 0 | 0 | 19.3201 | 17.4978 | 16.1101 | 36.8332 | 33.9553 | 32.9577 | 57.5693 | 54.7771 | 53.2942 | 30311 | 62683.6377
452 | 170 | 275 | PowerNodeZero | 0 | 0 | 100 | 16638 | 33.1441 | 50.84% | 0 | 28 | 0 | 0 | 0 | 26.3563 | 24.2868 | 23.3949 | 51.9951 | 48.5479 | 47.5181 | 77.4768 | 75.4416 | 75 | 144000 | 0
453 | 170 | 300 | NexusPro | 352 | 250 | 100 | 16638 | 33.1441 | 25.96% | 1145 | 28 | 0 | 0 | 0 | 12.7081 | 11.0901 | 10.5637 | 30.2892 | 27.5565 | 25.3191 | 52.2753 | 48.5199 | 46.922 | 24593 | 64467.3212
454 | 170 | 300 | PowerNodeZero | 0 | 0 | 100 | 16638 | 33.1441 | 46.93% | 0 | 28 | 0 | 0 | 0 | 18.8919 | 16.9622 | 16.404 | 44.867 | 41.5615 | 39.8791 | 73.3038 | 71.8264 | 71.4134 | 144000 | 0
455 | 170 | 325 | NexusPro | 352 | 250 | 100 | 16638 | 33.1441 | 20.95% | 1049 | 28 | 0 | 0 | 0 | 7.9232 | 6.6081 | 6.2698 | 23.035 | 19.8192 | 18.5025 | 44.5828 | 42.1758 | 38.9265 | 19002 | 66156.7272
456 | 170 | 325 | PowerNodeZero | 0 | 0 | 100 | 16638 | 33.1441 | 42.82% | 0 | 28 | 0 | 0 | 0 | 12.6582 | 11.569 | 11.375 | 36.8864 | 33.958 | 32.9808 | 68.282 | 67.0846 | 66.4748 | 144000 | 0
457 | 170 | 350 | NexusPro | 352 | 250 | 100 | 16638 | 33.1441 | 15.69% | 828 | 28 | 0 | 0 | 0 | 4.5223 | 3.9157 | 3.5346 | 16.4035 | 13.4661 | 12.6426 | 37.2297 | 32.9347 | 31.5789 | 13537 | 67040.5665
458 | 170 | 350 | PowerNodeZero | 0 | 0 | 100 | 16638 | 33.1441 | 38.77% | 0 | 28 | 0 | 0 | 0 | 8.2998 | 7.6561 | 7.2762 | 29.8906 | 26.7438 | 26.4452 | 64.2448 | 62.3529 | 61.0926 | 144000 | 0
459 | 170 | 375 | NexusPro | 352 | 250 | 100 | 16638 | 33.1441 | 10.71% | 634 | 28 | 0 | 0 | 0 | 2.5416 | 1.7816 | 1.6878 | 10.0256 | 8.0374 | 7.0279 | 28.431 | 25.2037 | 24.0559 | 8616 | 66140.3902
460 | 170 | 375 | PowerNodeZero | 0 | 0 | 100 | 16638 | 33.1441 | 34.84% | 0 | 28 | 0 | 0 | 0 | 4.911 | 4.3812 | 4.0996 | 23.5232 | 21.3638 | 20.3549 | 59.415 | 56.5217 | 55.6375 | 144000 | 0
461 | 170 | 400 | NexusPro | 352 | 250 | 100 | 16638 | 33.1441 | 6.37% | 386 | 28 | 0 | 0 | 0 | 0.62311 | 0.56818 | 0.55325 | 5.038 | 3.5341 | 2.9161 | 18.9823 | 16.5087 | 14.8929 | 4549 | 63024.4683
462 | 170 | 400 | PowerNodeZero | 0 | 0 | 100 | 16638 | 33.1441 | 31.08% | 0 | 28 | 0 | 0 | 0 | 3.1686 | 2.3725 | 2.2285 | 17.0424 | 15.5566 | 15.0367 | 53.9167 | 50.8919 | 49.438 | 144000 | 0
463 | 170 | 425 | NexusPro | 352 | 250 | 100 | 16638 | 33.1441 | 3.17% | 176 | 28 | 0 | 0 | 0 | 0 | 0 | 0 | 2.587 | 0.62658 | 0.55887 | 11.0158 | 6.5646 | 5.7651 | 1782 | 57061.0716
464 | 170 | 425 | PowerNodeZero | 0 | 0 | 100 | 16638 | 33.1441 | 27.42% | 0 | 28 | 0 | 0 | 0 | 1.6584 | 1.1765 | 1.1174 | 11.9186 | 10.5649 | 10.3755 | 48.3306 | 44.9873 | 43.8803 | 144000 | 0
465 | 170 | 450 | NexusPro | 352 | 250 | 100 | 16638 | 33.1441 | 1.38% | 56 | 28 | 0 | 0 | 0 | 0 | 0 | 0 | 0.57572 | 0 | 0 | 4.1084 | 2.832 | 2.5523 | 552 | 48195.6642
466 | 170 | 450 | PowerNodeZero | 0 | 0 | 100 | 16638 | 33.1441 | 23.97% | 0 | 28 | 0 | 0 | 0 | 0.59953 | 0.52193 | 0 | 8.8601 | 7.0975 | 6.6768 | 42.5414 | 39.647 | 37.9573 | 144000 | 0
467 | 170 | 475 | NexusPro | 352 | 250 | 100 | 16638 | 33.1441 | 0.54% | 13 | 28 | 0 | 0 | 0 | 0 | 0 | 0 | 0 | 0 | 0 | 2.9958 | 2.3392 | 2.213 | 74 | 38834.0843
468 | 170 | 475 | PowerNodeZero | 0 | 0 | 100 | 16638 | 33.1441 | 20.73% | 0 | 28 | 0 | 0 | 0 | 0 | 0 | 0 | 5.3069 | 4.4417 | 4.134 | 37.4441 | 33.6072 | 32.6254 | 144000 | 0
469 | 170 | 500 | NexusPro | 352 | 250 | 100 | 16638 | 33.1441 | 0.22% | 0 | 28 | 0 | 0 | 0 | 0 | 0 | 0 | 0 | 0 | 0 | 2.7234 | 2.2349 | 1.9739 | 0 | 29890.7065
470 | 170 | 500 | PowerNodeZero | 0 | 0 | 100 | 16638 | 33.1441 | 17.62% | 0 | 28 | 0 | 0 | 0 | 0 | 0 | 0 | 2.9816 | 2.3316 | 2.2285 | 31.0421 | 27.6082 | 26.9417 | 144000 | 0
471 | 170 | 525 | NexusPro | 352 | 250 | 100 | 16638 | 33.1441 | 0.1% | 0 | 28 | 0 | 0 | 0 | 0 | 0 | 0 | 0 | 0 | 0 | 2.7234 | 2.2349 | 1.9739 | 0 | 22228.3576
472 | 170 | 525 | PowerNodeZero | 0 | 0 | 100 | 16638 | 33.1441 | 14.59% | 0 | 28 | 0 | 0 | 0 | 0 | 0 | 0 | 1.7075 | 1.1535 | 1.0974 | 24.3253 | 21.4622 | 20.5444 | 144000 | 0
473 | 170 | 550 | NexusPro | 352 | 250 | 100 | 16638 | 33.1441 | 0.04% | 0 | 28 | 0 | 0 | 0 | 0 | 0 | 0 | 0 | 0 | 0 | 2.7234 | 2.2349 | 1.9739 | 0 | 15905.0991
474 | 170 | 550 | PowerNodeZero | 0 | 0 | 100 | 16638 | 33.1441 | 11.87% | 0 | 28 | 0 | 0 | 0 | 0 | 0 | 0 | 0.6223 | 0.57673 | 0.55633 | 18.6377 | 16.2729 | 15.5442 | 144000 | 0
475 | 170 | 372.1574 | NexusPro | 352 | 250 | 100 | 16638 | 33.1441 | 11.26% | 658 | 28 | 0 | 0 | 0 | 2.7703 | 1.8204 | 1.7317 | 10.5031 | 8.7489 | 7.6175 | 29.527 | 26.3091 | 25.1462 | 9135 | 66374.8972
476 | 170 | 622.1574 | PowerNodeZero | 0 | 0 | 100 | 16638 | 33.1441 | 4.99% | 0 | 28 | 0 | 0 | 0 | 0 | 0 | 0 | 0 | 0 | 0 | 6.0777 | 5.1506 | 4.9316 | 144000 | 0
477 | 180 | 175 | NexusPro | 352 | 250 | 100 | 17685 | 32.7193 | 51.11% | 979 | 21 | 0 | 0 | 0 | 54.0653 | 51.7187 | 51.016 | 65.2005 | 63.5417 | 62.6987 | 80.3413 | 77.5451 | 76.7224 | 54571 | 57642.8729
478 | 180 | 175 | PowerNodeZero | 0 | 0 | 100 | 17685 | 32.7193 | 70.03% | 0 | 21 | 0 | 0 | 0 | 63.6453 | 61.6619 | 60.3843 | 78.3033 | 76.9306 | 76.1542 | 93.6092 | 92.9605 | 92.5824 | 144000 | 0
479 | 180 | 200 | NexusPro | 352 | 250 | 100 | 17685 | 32.7193 | 47.07% | 1052 | 21 | 0 | 0 | 0 | 46.0796 | 43.8205 | 42.6996 | 59.5385 | 57.5719 | 56.6672 | 74.3028 | 72.626 | 71.6819 | 49678 | 58293.4434
480 | 180 | 200 | PowerNodeZero | 0 | 0 | 100 | 17685 | 32.7193 | 65.79% | 0 | 21 | 0 | 0 | 0 | 55.6882 | 52.4251 | 51.5625 | 72.6216 | 71.1883 | 70.2326 | 89.7172 | 88.6925 | 88.4967 | 144000 | 0
481 | 180 | 225 | NexusPro | 352 | 250 | 100 | 17685 | 32.7193 | 43.01% | 1142 | 21 | 0 | 0 | 0 | 37.7439 | 35.1917 | 33.7944 | 54.2919 | 50.7989 | 50.0648 | 68.7471 | 66.4852 | 66.1246 | 44756 | 59429.3842
482 | 180 | 225 | PowerNodeZero | 0 | 0 | 100 | 17685 | 32.7193 | 60.91% | 0 | 21 | 0 | 0 | 0 | 46.7461 | 43.3555 | 42.7041 | 66.9332 | 64.9452 | 64.1689 | 85.7366 | 83.8924 | 83.6358 | 144000 | 0
483 | 180 | 250 | NexusPro | 352 | 250 | 100 | 17685 | 32.7193 | 38.66% | 1213 | 21 | 0 | 0 | 0 | 30.2958 | 26.5763 | 25.2315 | 46.9919 | 44.6822 | 43.6678 | 63.7436 | 61.5077 | 61.2106 | 39655 | 60910.5725
484 | 180 | 250 | PowerNodeZero | 0 | 0 | 100 | 17685 | 32.7193 | 56.86% | 0 | 21 | 0 | 0 | 0 | 37.0476 | 34.1312 | 33.2888 | 61.4827 | 58.8548 | 57.5797 | 82.0865 | 80.8523 | 80.2112 | 144000 | 0
485 | 180 | 275 | NexusPro | 352 | 250 | 100 | 17685 | 32.7193 | 34.23% | 1264 | 21 | 0 | 0 | 0 | 21.0093 | 19.4127 | 17.9011 | 40.8065 | 36.8878 | 36.1612 | 59.617 | 56.0727 | 54.9728 | 34548 | 62530.5298
486 | 180 | 275 | PowerNodeZero | 0 | 0 | 100 | 17685 | 32.7193 | 53.22% | 0 | 21 | 0 | 0 | 0 | 28.097 | 26.5558 | 25.1059 | 54.6251 | 51.6164 | 50.8516 | 78.2196 | 76.8128 | 75.8336 | 144000 | 0
487 | 180 | 300 | NexusPro | 352 | 250 | 100 | 17685 | 32.7193 | 29.29% | 1282 | 21 | 0 | 0 | 0 | 14.2857 | 13.5988 | 12.7093 | 35.4331 | 30.244 | 28.9544 | 53.8871 | 50.0513 | 48.4198 | 29047 | 64216.2073
488 | 180 | 300 | PowerNodeZero | 0 | 0 | 100 | 17685 | 32.7193 | 49.27% | 0 | 21 | 0 | 0 | 0 | 20.5204 | 19.1711 | 18.7586 | 48.2782 | 44.4482 | 44.0043 | 74.4944 | 73.0783 | 72.5069 | 144000 | 0
489 | 180 | 325 | NexusPro | 352 | 250 | 100 | 17685 | 32.7193 | 24.26% | 1253 | 21 | 0 | 0 | 0 | 9.6988 | 8.4365 | 7.8532 | 27.1499 | 22.2349 | 21.6123 | 47.8768 | 43.0727 | 41.791 | 23406 | 65830.942
490 | 180 | 325 | PowerNodeZero | 0 | 0 | 100 | 17685 | 32.7193 | 45.39% | 0 | 21 | 0 | 0 | 0 | 14.7097 | 13.6718 | 13.0504 | 40.5884 | 37.0622 | 36.0515 | 70.3341 | 68.4205 | 67.784 | 144000 | 0
491 | 180 | 350 | NexusPro | 352 | 250 | 100 | 17685 | 32.7193 | 18.97% | 1119 | 21 | 0 | 0 | 0 | 5.7684 | 4.4204 | 4.0958 | 19.8017 | 16.1654 | 14.9541 | 40.7873 | 36.2085 | 34.4351 | 17790 | 66738.0938
492 | 180 | 350 | PowerNodeZero | 0 | 0 | 100 | 17685 | 32.7193 | 41.43% | 0 | 21 | 0 | 0 | 0 | 9.661 | 8.6034 | 8.3009 | 33.1464 | 30.0508 | 29.1954 | 65.9607 | 64.2934 | 63.3464 | 144000 | 0
493 | 180 | 375 | NexusPro | 352 | 250 | 100 | 17685 | 32.7193 | 13.76% | 931 | 21 | 0 | 0 | 0 | 3.1063 | 2.1277 | 1.7321 | 13.033 | 10.6708 | 9.3577 | 34.8953 | 28.7945 | 27.3254 | 12406 | 66684.7341
494 | 180 | 375 | PowerNodeZero | 0 | 0 | 100 | 17685 | 32.7193 | 37.59% | 0 | 21 | 0 | 0 | 0 | 6.0473 | 5.0964 | 4.8193 | 25.5124 | 23.3611 | 22.3795 | 61.5803 | 58.4795 | 57.382 | 144000 | 0
495 | 180 | 400 | NexusPro | 352 | 250 | 100 | 17685 | 32.7193 | 8.65% | 632 | 21 | 0 | 0 | 0 | 1.2597 | 1.0111 | 0.55047 | 8.1061 | 5.8257 | 4.7124 | 25.1064 | 19.9814 | 17.9631 | 7306 | 65109.2823
496 | 180 | 400 | PowerNodeZero | 0 | 0 | 100 | 17685 | 32.7193 | 33.92% | 0 | 21 | 0 | 0 | 0 | 3.0833 | 2.7503 | 2.6774 | 18.9961 | 16.9908 | 16.4174 | 55.943 | 53.4729 | 52.609 | 144000 | 0
497 | 180 | 425 | NexusPro | 352 | 250 | 100 | 17685 | 32.7193 | 4.62% | 351 | 21 | 0 | 0 | 0 | 0 | 0 | 0 | 4.2997 | 2.476 | 1.6749 | 16.409 | 11.9118 | 9.7786 | 3531 | 60414.7196
498 | 180 | 425 | PowerNodeZero | 0 | 0 | 100 | 17685 | 32.7193 | 30.13% | 0 | 21 | 0 | 0 | 0 | 1.704 | 1.1508 | 1.1004 | 13.6637 | 12.2638 | 11.5053 | 50.2882 | 46.9382 | 46.2059 | 144000 | 0
499 | 180 | 450 | NexusPro | 352 | 250 | 100 | 17685 | 32.7193 | 1.85% | 125 | 21 | 0 | 0 | 0 | 0 | 0 | 0 | 1.6883 | 0 | 0 | 8.4414 | 2.9766 | 2.4227 | 1143 | 52747.7565
500 | 180 | 450 | PowerNodeZero | 0 | 0 | 100 | 17685 | 32.7193 | 26.44% | 0 | 21 | 0 | 0 | 0 | 0.58584 | 0.54348 | 0.52495 | 9.6988 | 8.2572 | 7.6031 | 45.1458 | 42.435 | 40.7479 | 144000 | 0
501 | 180 | 475 | NexusPro | 352 | 250 | 100 | 17685 | 32.7193 | 0.62% | 32 | 21 | 0 | 0 | 0 | 0 | 0 | 0 | 0 | 0 | 0 | 2.8821 | 2.2272 | 2.1001 | 248 | 43008.778
502 | 180 | 475 | PowerNodeZero | 0 | 0 | 100 | 17685 | 32.7193 | 22.97% | 0 | 21 | 0 | 0 | 0 | 0 | 0 | 0 | 5.641 | 4.7024 | 4.3308 | 38.5165 | 35.9892 | 35.1136 | 144000 | 0
503 | 180 | 500 | NexusPro | 352 | 250 | 100 | 17685 | 32.7193 | 0.17% | 0 | 21 | 0 | 0 | 0 | 0 | 0 | 0 | 0 | 0 | 0 | 2.3269 | 1.9987 | 1.6878 | 0 | 33238.4742
504 | 180 | 500 | PowerNodeZero | 0 | 0 | 100 | 17685 | 32.7193 | 19.52% | 0 | 21 | 0 | 0 | 0 | 0 | 0 | 0 | 3.2609 | 2.4734 | 2.1829 | 32.5939 | 29.2553 | 28.7468 | 144000 | 0
505 | 180 | 525 | NexusPro | 352 | 250 | 100 | 17685 | 32.7193 | 0.07% | 0 | 21 | 0 | 0 | 0 | 0 | 0 | 0 | 0 | 0 | 0 | 2.3269 | 1.9987 | 1.6878 | 0 | 24573.4721
506 | 180 | 525 | PowerNodeZero | 0 | 0 | 100 | 17685 | 32.7193 | 16.21% | 0 | 21 | 0 | 0 | 0 | 0 | 0 | 0 | 1.6575 | 1.1314 | 1.0782 | 26.2452 | 23.3118 | 21.9574 | 144000 | 0
507 | 180 | 550 | NexusPro | 352 | 250 | 100 | 17685 | 32.7193 | 0.01% | 0 | 21 | 0 | 0 | 0 | 0 | 0 | 0 | 0 | 0 | 0 | 2.3269 | 1.9987 | 1.6878 | 0 | 17459.6246
508 | 180 | 550 | PowerNodeZero | 0 | 0 | 100 | 17685 | 32.7193 | 13.07% | 0 | 21 | 0 | 0 | 0 | 0 | 0 | 0 | 0.58174 | 0.55006 | 0.53763 | 19.5784 | 17.1372 | 16.3949 | 144000 | 0
509 | 180 | 376.8883 | NexusPro | 352 | 250 | 100 | 17685 | 32.7193 | 13.38% | 916 | 21 | 0 | 0 | 0 | 2.8791 | 1.7967 | 1.6349 | 12.9313 | 9.9962 | 9.1784 | 33.3266 | 28.067 | 26.4007 | 12029 | 66611.8373
510 | 180 | 626.8883 | PowerNodeZero | 0 | 0 | 100 | 17685 | 32.7193 | 4.99% | 0 | 21 | 0 | 0 | 0 | 0 | 0 | 0 | 0 | 0 | 0 | 5.8505 | 4.4348 | 3.9746 | 144000 | 0
511 | 190 | 175 | NexusPro | 352 | 250 | 100 | 18487 | 32.9804 | 54.35% | 880 | 37 | 0 | 0 | 0 | 58.0855 | 56.5 | 55.5239 | 68.7324 | 66.8778 | 65.8064 | 81.8718 | 80.5744 | 79.3867 | 58969 | 55119.8306
512 | 190 | 175 | PowerNodeZero | 0 | 0 | 100 | 18487 | 32.9804 | 71.87% | 0 | 37 | 0 | 0 | 0 | 66.3352 | 64.5232 | 63.8146 | 80.3367 | 78.5863 | 78.2998 | 94.6037 | 93.5621 | 93.2292 | 144000 | 0
513 | 190 | 200 | NexusPro | 352 | 250 | 100 | 18487 | 32.9804 | 50.97% | 994 | 37 | 0 | 0 | 0 | 50.0249 | 48.1279 | 46.8153 | 64.5623 | 61.8397 | 59.9936 | 77.9214 | 76.2333 | 74.7632 | 54834 | 55278.7884
514 | 190 | 200 | PowerNodeZero | 0 | 0 | 100 | 18487 | 32.9804 | 68.1% | 0 | 37 | 0 | 0 | 0 | 57.9981 | 55.7209 | 54.7682 | 75.3102 | 73.6264 | 73.465 | 90.8206 | 89.8354 | 89.3908 | 144000 | 0
515 | 190 | 225 | NexusPro | 352 | 250 | 100 | 18487 | 32.9804 | 47.2% | 1143 | 37 | 0 | 0 | 0 | 41.0117 | 38.1443 | 37.6631 | 58.7958 | 56.5 | 54.9714 | 73.3124 | 69.664 | 68.7729 | 50346 | 55965.3083
516 | 190 | 225 | PowerNodeZero | 0 | 0 | 100 | 18487 | 32.9804 | 63.47% | 0 | 37 | 0 | 0 | 0 | 48.365 | 45.5607 | 44.832 | 70.4117 | 68.7382 | 67.9032 | 86.723 | 85.7143 | 84.7498 | 144000 | 0
517 | 190 | 250 | NexusPro | 352 | 250 | 100 | 18487 | 32.9804 | 43.2% | 1273 | 37 | 0 | 0 | 0 | 31.0955 | 29.6075 | 28.703 | 51.936 | 49.5444 | 48.9717 | 68.0023 | 65.3883 | 64.5208 | 45701 | 56932.2202
518 | 190 | 250 | PowerNodeZero | 0 | 0 | 100 | 18487 | 32.9804 | 59.66% | 0 | 37 | 0 | 0 | 0 | 38.1633 | 36.2404 | 35.4111 | 64.161 | 61.6295 | 61.1199 | 84.4447 | 82.6742 | 82.2102 | 144000 | 0
519 | 190 | 275 | NexusPro | 352 | 250 | 100 | 18487 | 32.9804 | 39.14% | 1419 | 37 | 0 | 0 | 0 | 23.4747 | 21.3616 | 20.2998 | 44.5897 | 42.5108 | 41.5169 | 63.1689 | 60.4019 | 59.8853 | 40924 | 58319.1352
520 | 190 | 275 | PowerNodeZero | 0 | 0 | 100 | 18487 | 32.9804 | 56.16% | 0 | 37 | 0 | 0 | 0 | 29.5817 | 27.9992 | 26.8433 | 57.0114 | 54.6601 | 54.0852 | 80.8389 | 79.1516 | 78.489 | 144000 | 0
521 | 190 | 300 | NexusPro | 352 | 250 | 100 | 18487 | 32.9804 | 34.53% | 1508 | 37 | 0 | 0 | 0 | 16.117 | 14.8733 | 13.9813 | 37.4586 | 33.9901 | 33.3726 | 59.0804 | 55.8497 | 54.5722 | 35675 | 59935.4181
522 | 190 | 300 | PowerNodeZero | 0 | 0 | 100 | 18487 | 32.9804 | 52.51% | 0 | 37 | 0 | 0 | 0 | 21.1277 | 19.7361 | 19.1919 | 48.8192 | 46.9135 | 46.163 | 77.0596 | 75.6113 | 75 | 144000 | 0
523 | 190 | 325 | NexusPro | 352 | 250 | 100 | 18487 | 32.9804 | 29.53% | 1530 | 37 | 0 | 0 | 0 | 11.0047 | 9.8461 | 9.3407 | 29.7336 | 26.5762 | 25.6551 | 52.8597 | 49.3282 | 48.0121 | 30059 | 61669.8772
524 | 190 | 325 | PowerNodeZero | 0 | 0 | 100 | 18487 | 32.9804 | 48.79% | 0 | 37 | 0 | 0 | 0 | 15.389 | 14.1567 | 13.8351 | 41.9027 | 39.3945 | 38.3551 | 72.7273 | 71.0657 | 70.7744 | 144000 | 0
525 | 190 | 350 | NexusPro | 352 | 250 | 100 | 18487 | 32.9804 | 24.07% | 1462 | 37 | 0 | 0 | 0 | 6.6007 | 5.7428 | 5.4277 | 21.3919 | 18.9148 | 18.0747 | 45.7909 | 41.875 | 40.7549 | 24026 | 63747.8447
526 | 190 | 350 | PowerNodeZero | 0 | 0 | 100 | 18487 | 32.9804 | 44.95% | 0 | 37 | 0 | 0 | 0 | 9.867 | 9.0182 | 8.6133 | 33.4978 | 31.1617 | 30.7783 | 67.7725 | 66.5749 | 65.7929 | 144000 | 0
527 | 190 | 375 | NexusPro | 352 | 250 | 100 | 18487 | 32.9804 | 18.16% | 1243 | 37 | 0 | 0 | 0 | 3.6622 | 2.7665 | 2.5944 | 14.3079 | 12.4244 | 12.0799 | 37.7406 | 32.5979 | 31.8347 | 17705 | 65445.5424
528 | 190 | 375 | PowerNodeZero | 0 | 0 | 100 | 18487 | 32.9804 | 41.07% | 0 | 37 | 0 | 0 | 0 | 6.6298 | 5.3441 | 5.1298 | 25.9961 | 24.4328 | 23.9011 | 63.4604 | 61.3288 | 60.5004 | 144000 | 0
529 | 190 | 400 | NexusPro | 352 | 250 | 100 | 18487 | 32.9804 | 12.18% | 938 | 37 | 0 | 0 | 0 | 1.6612 | 1.4493 | 1.0899 | 9.2534 | 7.3112 | 7.0839 | 28.5931 | 25.1743 | 23.7596 | 11376 | 66128.474
530 | 190 | 400 | PowerNodeZero | 0 | 0 | 100 | 18487 | 32.9804 | 37.26% | 0 | 37 | 0 | 0 | 0 | 3.3883 | 2.9167 | 2.8571 | 20.0082 | 18.6211 | 18.0297 | 58.1061 | 55.916 | 55.1741 | 144000 | 0
531 | 190 | 425 | NexusPro | 352 | 250 | 100 | 18487 | 32.9804 | 6.73% | 544 | 37 | 0 | 0 | 0 | 0.54975 | 0 | 0 | 4.4541 | 3.612 | 3.3156 | 18.4904 | 16.0529 | 13.2826 | 5712 | 64722.5572
532 | 190 | 425 | PowerNodeZero | 0 | 0 | 100 | 18487 | 32.9804 | 33.24% | 0 | 37 | 0 | 0 | 0 | 1.5552 | 1.2337 | 1.105 | 14.5153 | 13.2025 | 12.4858 | 51.9821 | 49.6 | 48.65 | 144000 | 0
533 | 190 | 450 | NexusPro | 352 | 250 | 100 | 18487 | 32.9804 | 2.74% | 212 | 37 | 0 | 0 | 0 | 0 | 0 | 0 | 1.6493 | 1.0153 | 0.5229 | 8.8735 | 6.0648 | 5.2339 | 1799 | 59469.1599
534 | 190 | 450 | PowerNodeZero | 0 | 0 | 100 | 18487 | 32.9804 | 29.27% | 0 | 37 | 0 | 0 | 0 | 0.54675 | 0.5051 | 0.47619 | 9.9281 | 8.8797 | 8.5636 | 45.9863 | 43.8618 | 42.8987 | 144000 | 0
535 | 190 | 475 | NexusPro | 352 | 250 | 100 | 18487 | 32.9804 | 0.76% | 26 | 37 | 0 | 0 | 0 | 0 | 0 | 0 | 0 | 0 | 0 | 3.0093 | 1.9831 | 1.7781 | 178 | 49991.7251
536 | 190 | 475 | PowerNodeZero | 0 | 0 | 100 | 18487 | 32.9804 | 25.4% | 0 | 37 | 0 | 0 | 0 | 0 | 0 | 0 | 6.4122 | 5.8384 | 5.5021 | 38.8679 | 37.4248 | 35.9958 | 144000 | 0
537 | 190 | 500 | NexusPro | 352 | 250 | 100 | 18487 | 32.9804 | 0.27% | 0 | 37 | 0 | 0 | 0 | 0 | 0 | 0 | 0 | 0 | 0 | 2.3002 | 1.7754 | 1.6783 | 0 | 38909.7983
538 | 190 | 500 | PowerNodeZero | 0 | 0 | 100 | 18487 | 32.9804 | 21.74% | 0 | 37 | 0 | 0 | 0 | 0 | 0 | 0 | 3.8972 | 3.2823 | 3.1088 | 33.0544 | 30.9969 | 30.1772 | 144000 | 0
539 | 190 | 525 | NexusPro | 352 | 250 | 100 | 18487 | 32.9804 | 0.09% | 0 | 37 | 0 | 0 | 0 | 0 | 0 | 0 | 0 | 0 | 0 | 2.3002 | 1.7754 | 1.6783 | 0 | 29132.3115
540 | 190 | 525 | PowerNodeZero | 0 | 0 | 100 | 18487 | 32.9804 | 18.31% | 0 | 37 | 0 | 0 | 0 | 0 | 0 | 0 | 2.064 | 1.5464 | 1.4254 | 26.14 | 24.3378 | 23.9988 | 144000 | 0
541 | 190 | 550 | NexusPro | 352 | 250 | 100 | 18487 | 32.9804 | 0.02% | 0 | 37 | 0 | 0 | 0 | 0 | 0 | 0 | 0 | 0 | 0 | 2.3002 | 1.7754 | 1.6783 | 0 | 20992.6394
542 | 190 | 550 | PowerNodeZero | 0 | 0 | 100 | 18487 | 32.9804 | 14.83% | 0 | 37 | 0 | 0 | 0 | 0 | 0 | 0 | 0.59559 | 0.53023 | 0.51881 | 20.6257 | 18.9116 | 17.7283 | 144000 | 0
543 | 190 | 388.2196 | NexusPro | 352 | 250 | 100 | 18487 | 32.9804 | 15.01% | 1097 | 37 | 0 | 0 | 0 | 2.5584 | 1.9342 | 1.6506 | 11.1735 | 9.4726 | 9.0566 | 32.6607 | 28.5122 | 27.1057 | 14369 | 65985.0322
544 | 190 | 638.2196 | PowerNodeZero | 0 | 0 | 100 | 18487 | 32.9804 | 4.99% | 0 | 37 | 0 | 0 | 0 | 0 | 0 | 0 | 0 | 0 | 0 | 5.0392 | 4.4335 | 4.2851 | 144000 | 0
545 | 200 | 175 | NexusPro | 352 | 250 | 100 | 19739 | 33.0609 | 57.43% | 762 | 35 | 0 | 0 | 0 | 61.778 | 58.9844 | 58.5123 | 71.5759 | 69.6063 | 68.9214 | 83.0247 | 82.2485 | 81.1125 | 64574 | 52407.3844
546 | 200 | 175 | PowerNodeZero | 0 | 0 | 100 | 19739 | 33.0609 | 73.85% | 0 | 35 | 0 | 0 | 0 | 68.1268 | 67.1827 | 66.5006 | 81.6503 | 80.5951 | 80.1008 | 95.2884 | 94.2499 | 94.0133 | 144000 | 0
547 | 200 | 200 | NexusPro | 352 | 250 | 100 | 19739 | 33.0609 | 54.22% | 886 | 35 | 0 | 0 | 0 | 52.4286 | 50.8141 | 50.0571 | 67.5595 | 64.64 | 64.0257 | 79.8981 | 77.9206 | 77.3017 | 60657 | 52317.9594
548 | 200 | 200 | PowerNodeZero | 0 | 0 | 100 | 19739 | 33.0609 | 70.32% | 0 | 35 | 0 | 0 | 0 | 59.9345 | 58.545 | 57.9829 | 76.9492 | 75.9757 | 75.6323 | 91.7216 | 90.7217 | 90.3496 | 144000 | 0
549 | 200 | 225 | NexusPro | 352 | 250 | 100 | 19739 | 33.0609 | 50.99% | 1076 | 35 | 0 | 0 | 0 | 43.6963 | 41.7271 | 41.0876 | 61.841 | 59.1425 | 58.4583 | 75.2368 | 72.7109 | 72.0365 | 56708 | 52596.4234
550 | 200 | 225 | PowerNodeZero | 0 | 0 | 100 | 19739 | 33.0609 | 66.25% | 0 | 35 | 0 | 0 | 0 | 50.2591 | 48.7549 | 47.524 | 72.445 | 70.7713 | 70.1598 | 87.654 | 86.9059 | 86.1044 | 144000 | 0
551 | 200 | 250 | NexusPro | 352 | 250 | 100 | 19739 | 33.0609 | 47.44% | 1248 | 35 | 0 | 0 | 0 | 34.2956 | 33.164 | 32.7335 | 54.7258 | 53.4006 | 51.9563 | 71.2335 | 68.6758 | 67.9434 | 52538 | 53288.9964
552 | 200 | 250 | PowerNodeZero | 0 | 0 | 100 | 19739 | 33.0609 | 62.87% | 0 | 35 | 0 | 0 | 0 | 40.4284 | 39.3042 | 38.6682 | 66.3246 | 64.731 | 64.1376 | 84.5771 | 83.7526 | 83.2718 | 144000 | 0
553 | 200 | 275 | NexusPro | 352 | 250 | 100 | 19739 | 33.0609 | 43.55% | 1416 | 35 | 0 | 0 | 0 | 24.7809 | 23.7718 | 23.5144 | 47.7915 | 45.3349 | 44.6746 | 65.9401 | 63.8212 | 63.2614 | 47947 | 54286.7372
554 | 200 | 275 | PowerNodeZero | 0 | 0 | 100 | 19739 | 33.0609 | 59.7% | 0 | 35 | 0 | 0 | 0 | 30.7851 | 29.2997 | 29.0119 | 59.5585 | 57.4001 | 56.9106 | 82.03 | 80.4927 | 79.8867 | 144000 | 0
555 | 200 | 300 | NexusPro | 352 | 250 | 100 | 19739 | 33.0609 | 39.33% | 1618 | 35 | 0 | 0 | 0 | 18.4807 | 16.8976 | 16.5713 | 40.4218 | 38.6498 | 37.6737 | 61.6114 | 59.5281 | 58.3436 | 42977 | 55431.5791
556 | 200 | 300 | PowerNodeZero | 0 | 0 | 100 | 19739 | 33.0609 | 56.21% | 0 | 35 | 0 | 0 | 0 | 23.2051 | 21.9116 | 21.235 | 51.633 | 50.1031 | 49.5326 | 78.4154 | 77.6451 | 76.872 | 144000 | 0
557 | 200 | 325 | NexusPro | 352 | 250 | 100 | 19739 | 33.0609 | 34.87% | 1770 | 35 | 0 | 0 | 0 | 12.4706 | 11.5942 | 10.9921 | 31.7569 | 30.3738 | 30.1165 | 56.5789 | 53.581 | 52.1846 | 37731 | 56928.4562
558 | 200 | 325 | PowerNodeZero | 0 | 0 | 100 | 19739 | 33.0609 | 52.69% | 0 | 35 | 0 | 0 | 0 | 16.6895 | 15.8306 | 15.4235 | 43.1553 | 41.9751 | 41.666 | 75.2658 | 73.515 | 72.5141 | 144000 | 0
559 | 200 | 350 | NexusPro | 352 | 250 | 100 | 19739 | 33.0609 | 29.6% | 1772 | 35 | 0 | 0 | 0 | 7.5353 | 6.9161 | 6.5962 | 24.7643 | 22.6642 | 22.1348 | 49.6699 | 46.5458 | 45.5124 | 31695 | 58948.1075
560 | 200 | 350 | PowerNodeZero | 0 | 0 | 100 | 19739 | 33.0609 | 48.87% | 0 | 35 | 0 | 0 | 0 | 11.2822 | 10.2291 | 9.9127 | 35.8163 | 34.139 | 33.756 | 70.624 | 68.8337 | 68.2081 | 144000 | 0
561 | 200 | 375 | NexusPro | 352 | 250 | 100 | 19739 | 33.0609 | 23.54% | 1690 | 35 | 0 | 0 | 0 | 4.2201 | 3.5587 | 3.3941 | 18.0456 | 16.1631 | 15.4484 | 42.6072 | 38.322 | 37.5309 | 24884 | 61507.0556
562 | 200 | 375 | PowerNodeZero | 0 | 0 | 100 | 19739 | 33.0609 | 44.87% | 0 | 35 | 0 | 0 | 0 | 6.8644 | 6.383 | 6.0524 | 27.9833 | 26.5465 | 26.2388 | 65.4251 | 63.9194 | 63.0056 | 144000 | 0
563 | 200 | 400 | NexusPro | 352 | 250 | 100 | 19739 | 33.0609 | 16.96% | 1359 | 35 | 0 | 0 | 0 | 1.9863 | 1.5122 | 1.4724 | 12.384 | 9.7386 | 9.2036 | 34.0228 | 30.824 | 29.148 | 17536 | 64405.3037
564 | 200 | 400 | PowerNodeZero | 0 | 0 | 100 | 19739 | 33.0609 | 40.86% | 0 | 35 | 0 | 0 | 0 | 3.7267 | 3.4551 | 3.2648 | 22.1825 | 20.5198 | 20.232 | 59.9225 | 58.1879 | 57.8386 | 144000 | 0
565 | 200 | 425 | NexusPro | 352 | 250 | 100 | 19739 | 33.0609 | 10.43% | 897 | 35 | 0 | 0 | 0 | 0.94475 | 0.50505 | 0.48962 | 6.9321 | 5.7733 | 5.0558 | 25.0201 | 22.2527 | 20.2129 | 10271 | 66081.6581
566 | 200 | 425 | PowerNodeZero | 0 | 0 | 100 | 19739 | 33.0609 | 36.79% | 0 | 35 | 0 | 0 | 0 | 1.99 | 1.5691 | 1.519 | 15.9617 | 15.4711 | 14.578 | 54.7439 | 52.1658 | 51.5477 | 144000 | 0
567 | 200 | 450 | NexusPro | 352 | 250 | 100 | 19739 | 33.0609 | 4.97% | 443 | 35 | 0 | 0 | 0 | 0 | 0 | 0 | 2.9794 | 2.4085 | 1.9645 | 17.5757 | 11.9624 | 10.6725 | 4445 | 63984.5779
568 | 200 | 450 | PowerNodeZero | 0 | 0 | 100 | 19739 | 33.0609 | 32.65% | 0 | 35 | 0 | 0 | 0 | 0.91958 | 0.52966 | 0.51546 | 11.7407 | 10.1339 | 9.8294 | 47.9443 | 45.7137 | 44.9742 | 144000 | 0
569 | 200 | 475 | NexusPro | 352 | 250 | 100 | 19739 | 33.0609 | 1.83% | 165 | 35 | 0 | 0 | 0 | 0 | 0 | 0 | 0.97657 | 0.44287 | 0 | 7.2347 | 3.1412 | 2.7632 | 1343 | 56136.6595
570 | 200 | 475 | PowerNodeZero | 0 | 0 | 100 | 19739 | 33.0609 | 28.51% | 0 | 35 | 0 | 0 | 0 | 0.50583 | 0.45662 | 0 | 7.2266 | 6.5084 | 6.2443 | 42.3196 | 39.9212 | 39.3094 | 144000 | 0
571 | 200 | 500 | NexusPro | 352 | 250 | 100 | 19739 | 33.0609 | 0.51% | 34 | 35 | 0 | 0 | 0 | 0 | 0 | 0 | 0 | 0 | 0 | 2.7416 | 2.1075 | 1.9443 | 225 | 45338.101
572 | 200 | 500 | PowerNodeZero | 0 | 0 | 100 | 19739 | 33.0609 | 24.53% | 0 | 35 | 0 | 0 | 0 | 0 | 0 | 0 | 4.2351 | 3.7076 | 3.5231 | 35.4971 | 33.1657 | 32.8394 | 144000 | 0
573 | 200 | 525 | NexusPro | 352 | 250 | 100 | 19739 | 33.0609 | 0.1% | 1 | 35 | 0 | 0 | 0 | 0 | 0 | 0 | 0 | 0 | 0 | 2.3085 | 1.9361 | 1.5957 | 2 | 34421.9303
574 | 200 | 525 | PowerNodeZero | 0 | 0 | 100 | 19739 | 33.0609 | 20.72% | 0 | 35 | 0 | 0 | 0 | 0 | 0 | 0 | 2.1299 | 1.6461 | 1.5346 | 28.2267 | 27.2798 | 26.3986 | 144000 | 0
575 | 200 | 550 | NexusPro | 352 | 250 | 100 | 19739 | 33.0609 | 0.03% | 0 | 35 | 0 | 0 | 0 | 0 | 0 | 0 | 0 | 0 | 0 | 2.3085 | 1.9361 | 1.5957 | 0 | 24942.2076
576 | 200 | 550 | PowerNodeZero | 0 | 0 | 100 | 19739 | 33.0609 | 17.03% | 0 | 35 | 0 | 0 | 0 | 0 | 0 | 0 | 0.9574 | 0.53822 | 0.52701 | 21.7177 | 20.6299 | 20.2338 | 144000 | 0
577 | 200 | 397.6197 | NexusPro | 352 | 250 | 100 | 19739 | 33.0609 | 17.59% | 1393 | 35 | 0 | 0 | 0 | 2.0523 | 1.574 | 1.5019 | 12.7876 | 10.7771 | 9.6948 | 34.6122 | 31.3173 | 30.0747 | 18224 | 64123.0622
578 | 200 | 647.6197 | PowerNodeZero | 0 | 0 | 100 | 19739 | 33.0609 | 4.99% | 0 | 35 | 0 | 0 | 0 | 0 | 0 | 0 | 0 | 0 | 0 | 4.5139 | 3.6727 | 3.531 | 144000 | 0

## 6 Plug results
p95 CDF
|  |  | Sessions Per Day (Input) | NexusPro | PowerNodeZero
|  |  | 40 | 71 | 321
|  |  | 50 | 101 | 351
|  |  | 60 | 137 | 387
|  |  | 70 | 163 | 413
|  |  | 80 | 188 | 438
|  |  | 90 | 223 | 473
|  |  | 100 | 259 | 509
|  |  | 110 | 283 | 533
|  |  | 120 | 296 | 546
|  |  | 130 | 321 | 571
|  |  | 140 | 335 | 585
|  |  | 150 | 348 | 598
|  |  | 160 | 362 | 612
|  |  | 170 | 372 | 622
|  |  | 180 | 376 | 626
|  |  | 190 | 388 | 638
|  |  | 200 | 398 | 648
Sessions Per Day (Input) | NexusPro | PowerNodeZero
40 | 175 | 321.6112
50 | 175 | 351
60 | 175 | 387
70 | 200 | 413
80 | 225 | 438
90 | 250 | 473
100 | 275 | 509
110 | 300 | 533
120 | 325 | 546
130 | 350 | 571
140 | 350 | 585
150 | 375 | 598
160 | 375 | 612
170 | 400 | 622
180 | 400 | 626
190 | 400 | 638
200 | 400 | 648